## Summary
JPSS-1 VIIRS Spectral Performance based on the Government Version 2.1 Release
Contents: data list and spectral band performance metrics (center wavelength, centroid wavelength, bandwidth, 1% limits, and IOOB)
Band average and detector dependent and detector averaged quantities are listed.
Version 1: | Initial government team results from pre-thermal vacuum and thermal vacuum testing.
An atmospheric correction was made for water vapor (band M9).
2014-10-15
Version 2: | Bands M1-M7, I1-I2, and DNBLGS are composed of a hybrid of RSR measured with the SIRCUS replacing the V1 RSR data where the former is high quality.
An atmospheric correction was made for CO2 (band M13).
Bands M8-M12, M14-M16, I3-I5, and DNBMGS are unchanged from the V1 RSR.
2016-10-07
Version 2.1: | An improved atmospheric correction was made for water vapor (band M9).
2016-12-19

## Band_Average_RSR
1. This table provides key JPSS-1 VIIRS spectral performance metrics using the band average RSR curves.
2. Bands M1-M7, I1-I2, and DNBLGS results are a hybrid of SpMA and SIRCUS based data.
3. Bands M8-M12, M14-M16, I3-I5, and DNBMGS results are all derived exclusively from sensor level SpMA testing and are unchanged from V1. | [9 empty] | Non-compliance with specification
4. Band M13 results are derived exclusively from SpMA testing, but now include a correction for CO2 absorption on the edge of the in-band region.
5. Band M9 results are derived exclusively from SpMA testing, and include an atmospheric correction for water vapor.
6. Low quality points have been set to a very low response level, whereas in the detector dependent curve the measured values are retained (whether noise or negative).
7. The band average RSR are the basis for the JPSS-1 LUTs.
8. DNBLGS data was resampled to fit in the 1000 point LUT limit. (This was not done for any other bands or in the detector dependent DNBLGS curves).
Band | Center Wavelength (nm) |  |  |  | Bandwidth (nm) |  |  | 1 % Limits (nm) |  |  |  | IOOB (%)
| Measurement |  | Specification |  | Measurement | Specification |  | Measurement |  | Specification |  | Measurement | Specification
| Center | Centroid | Center | Tolerance |  | Bandwidth | Tolerance | Lower Limit | Upper Limit | Lower Limit | Upper Limit
I1 | 642.3303 | 643.4036 | 640 | 6 | 78.9475 | 80 | 6 | 594.4157 | 691.5426 | 565 | 715 | 0.10977 | 0.5
I2 | 867.4453 | 867.4292 | 865 | 8 | 36.4899 | 39 | 5 | 842.6925 | 892.3297 | 802 | 928 | 0.12264 | 0.7
I3 | 1603.1827 | 1603.9423 | 1610 | 14 | 60.7451 | 60 | 9 | 1544.3454 | 1667.6695 | 1509 | 1709 | 0.4365 | 0.7
I4 | 3747.5977 | 3750.0156 | 3740 | 40 | 387.4886 | 380 | 30 | 3474.145 | 4015.2485 | 3340 | 4140 | 0.15551 | 0.5
I5 | 11483.0956 | 11482.2933 | 11450 | 125 | 1875.0619 | 1900 | 100 | 10170.8361 | 13090.5693 | 9900 | 12900 | 0.07834 | 0.4
M1 | 410.8601 | 411.8136 | 412 | 2 | 18.2382 | 20 | 2 | 395.5895 | 425.0596 | 376 | 444 | 0.34748 | 1
M2 | 444.8437 | 445.5496 | 445 | 3 | 17.0428 | 18 | 2 | 429.1837 | 457.7448 | 417 | 473 | 0.5249 | 1
M3 | 488.679 | 489.2142 | 488 | 4 | 19.1293 | 20 | 3 | 472.8946 | 504.4229 | 455 | 521 | 0.43076 | 0.7
M4 | 556.4534 | 556.9045 | 555 | 4 | 18.1356 | 20 | 3 | 540.1523 | 573.7046 | 523 | 589 | 0.37152 | 0.7
M5 | 667.2821 | 667.5922 | 672 | 5 | 19.3051 | 20 | 3 | 649.6982 | 685.0746 | 638 | 706 | 0.36939 | 0.7
M6 | 746.2334 | 746.1733 | 746 | 2 | 13.4089 | 15 | 2 | 734.1658 | 758.2114 | 721 | 771 | 0.40072 | 0.8
M7 | 867.6074 | 867.5378 | 865 | 8 | 36.4594 | 39 | 5 | 842.8396 | 892.5078 | 801 | 929 | 0.16105 | 0.7
M8 | 1238.3598 | 1240.9569 | 1240 | 5 | 26.1081 | 20 | 4 | 1214.0256 | 1264.8695 | 1205 | 1275 | 0.48281 | 0.8
M9 | 1375.0922 | 1376.1603 | 1378 | 4 | 14.4203 | 15 | 3 | 1361.3455 | 1389.4184 | 1351 | 1405 | 0.399 | 1
M10 | 1603.7686 | 1604.6305 | 1610 | 14 | 60.1962 | 60 | 9 | 1545.6973 | 1667.6384 | 1509 | 1709 | 0.43059 | 0.7
M11 | 2258.1748 | 2258.9158 | 2250 | 13 | 52.0238 | 50 | 6 | 2209.362 | 2314.4188 | 2167 | 2333 | 0.35157 | 1
M12 | 3697.8954 | 3699.7164 | 3700 | 32 | 194.784 | 180 | 20 | 3519.1113 | 3893.7994 | 3410 | 3990 | 0.33332 | 1.1
M13 | 4069.9506 | 4069.7321 | 4050 | 34 | 153.0487 | 155 | 20 | 3909.073 | 4224.6984 | 3790 | 4310 | 0.39596 | 1.3
M14 | 8580.2785 | 8584.1197 | 8550 | 70 | 340.0782 | 300 | 40 | 8336.2883 | 8879.2679 | 8050 | 9050 | 0.18919 | 0.9
M15 | 10730.8992 | 10717.1827 | 10763 | 113 | 1001.7432 | 1000 | 100 | 9916.9094 | 11638.7437 | 9700 | 11740 | 0.3549 | 0.4
M16A | 11882.7647 | 11871.852 | 12013 | 88 | 914.599 | 950 | 50 | 11104.1035 | 12692.527 | 11060 | 13050 | 0.38814 | 0.4
M16B | 11883.0033 | 11870.7728 | 12013 | 88 | 934.509 | 950 | 50 | 11101.5233 | 12698.5186 | 11060 | 13050 | 0.38334 | 0.4
DNBMGS | 693.0689 | 697.4947 | 700 | 14 | 381.1189 | 400 | 20 | 487.7772 | 906.9358 | 470 | 960 | 0.00123 | 0.1
DNBLGS | 694.7778 | 705.5591 | 700 | 14 | 391.3967 | 400 | 20 | 491.0022 | 900.1242 | 470 | 960 | 0.01881 | 0.1

## Band_Median
1. This table provides key JPPSS-1 VIIRS spectral performance metrics using the detector dependent RSR curves.
2. Bands M1-M7, I1-I2, and DNBLGS results are a hybrid of SpMA and SIRCUS based data.
3. Bands M8-M12, M14-M16, I3-I5, and DNBMGS results are all derived exclusively from sensor level SpMA testing and are unchanged from V1. | [9 empty] | Non-compliance with specification (all detectors)
4. Band M13 results are derived exclusively from SpMA testing, but now include a correction for CO2 absorption on the edge of the in-band region. | [9 empty] | Non-compliance with specification (some detectors)
5. Band M9 results are derived exclusively from SpMA testing, and include an atmospheric correction for water vapor.
6. All values listed are the band median.
Band | Center Wavelength (nm) |  |  |  | Bandwidth (nm) |  |  | 1 % Limits (nm) |  |  |  | IOOB (%)
| Measurement |  | Specification |  | Measurement | Specification |  | Measurement |  | Specification |  | Measurement | Specification
| Center | Centroid | Center | Tolerance |  | Bandwidth | Tolerance | Lower Limit | Upper Limit | Lower Limit | Upper Limit
I1 | 642.3799 | 643.4081 | 640 | 6 | 78.9975 | 80 | 6 | 594.2302 | 691.6165 | 565 | 715 | 0.19358 | 0.5
I2 | 867.5726 | 867.2749 | 865 | 8 | 36.489 | 39 | 5 | 842.8619 | 892.3854 | 802 | 928 | 0.28653 | 0.7
I3 | 1603.5834 | 1604.171 | 1610 | 14 | 60.5496 | 60 | 9 | 1544.7765 | 1668.1621 | 1509 | 1709 | 0.44249 | 0.7
I4 | 3747.9961 | 3749.9205 | 3740 | 40 | 386.9263 | 380 | 30 | 3474.6436 | 4015.4025 | 3340 | 4140 | 0.16848 | 0.5
I5 | 11485.9194 | 11473.9711 | 11450 | 125 | 1872.86 | 1900 | 100 | 10166.562 | 13086.8589 | 9900 | 12900 | 0.21682 | 0.4
M1 | 410.9054 | 411.8744 | 412 | 2 | 18.203 | 20 | 2 | 395.6202 | 425.0725 | 376 | 444 | 0.34396 | 1
M2 | 444.9118 | 445.6271 | 445 | 3 | 17.0241 | 18 | 2 | 429.3105 | 457.7876 | 417 | 473 | 0.52486 | 1
M3 | 488.7156 | 489.2488 | 488 | 4 | 19.129 | 20 | 3 | 472.9479 | 504.4413 | 455 | 521 | 0.42801 | 0.7
M4 | 556.5129 | 556.9875 | 555 | 4 | 18.1314 | 20 | 3 | 540.1837 | 573.7947 | 523 | 589 | 0.3673 | 0.7
M5 | 667.3379 | 667.6445 | 672 | 5 | 19.31 | 20 | 3 | 649.7334 | 685.1359 | 638 | 706 | 0.36443 | 0.7
M6 | 746.2898 | 746.2232 | 746 | 2 | 13.4044 | 15 | 2 | 734.2676 | 758.2625 | 721 | 771 | 0.40038 | 0.8
M7 | 867.7336 | 867.6815 | 865 | 8 | 36.4586 | 39 | 5 | 842.9819 | 892.5785 | 801 | 929 | 0.15619 | 0.7
M8 | 1238.4202 | 1238.6525 | 1240 | 5 | 26.0957 | 20 | 4 | 1214.1015 | 1264.9285 | 1205 | 1275 | 0.48339 | 0.8
M9 | 1375.3298 | 1375.3747 | 1378 | 4 | 14.4024 | 15 | 3 | 1361.6958 | 1389.5799 | 1351 | 1405 | 0.407 | 1
M10 | 1603.9034 | 1604.5405 | 1610 | 14 | 60.3071 | 60 | 9 | 1546.0379 | 1667.7359 | 1509 | 1709 | 0.43862 | 0.7
M11 | 2258.5526 | 2259.111 | 2250 | 13 | 52.004 | 50 | 6 | 2209.7597 | 2314.2578 | 2167 | 2333 | 0.36801 | 1
M12 | 3698.1416 | 3699.7603 | 3700 | 32 | 194.781 | 180 | 20 | 3519.0577 | 3893.7536 | 3410 | 3990 | 0.36121 | 1.1
M13 | 4070.4154 | 4070.2278 | 4050 | 34 | 152.9308 | 155 | 20 | 3909.8844 | 4225.1886 | 3790 | 4310 | 0.41597 | 1.3
M14 | 8580.2998 | 8584.2178 | 8550 | 70 | 339.6773 | 300 | 40 | 8336.6889 | 8878.15 | 8050 | 9050 | 0.23619 | 0.9
M15 | 10731.0837 | 10720.3123 | 10763 | 113 | 999.6524 | 1000 | 100 | 9920.4199 | 11636.3009 | 9700 | 11740 | 0.40812 | 0.4
M16A | 11883.3956 | 11871.7574 | 12013 | 88 | 914.3386 | 950 | 50 | 11103.355 | 12693.1542 | 11060 | 13050 | 0.45799 | 0.4
M16B | 11884.6982 | 11868.7192 | 12013 | 88 | 934.6541 | 950 | 50 | 11102.1377 | 12699.0924 | 11060 | 13050 | 0.46528 | 0.4
DNBMGS | 692.5785 | 696.1403 | 700 | 14 | 380.8721 | 400 | 20 | 487.4718 | 906.941 | 470 | 960 | 0.026625 | 0.1
DNBLGS | 694.8449 | 705.858 | 700 | 14 | 391.1222 | 400 | 20 | 491.142 | 899.9705 | 470 | 960 | 0.019195 | 0.1

## Band_Average
1. This table provides key JPPSS-1 VIIRS spectral performance metrics using the detector dependent RSR curves.
2. Bands M1-M7, I1-I2, and DNBLGS results are a hybrid of SpMA and SIRCUS based data.
3. Bands M8-M12, M14-M16, I3-I5, and DNBMGS results are all derived exclusively from sensor level SpMA testing and are unchanged from V1. | [9 empty] | Non-compliance with specification (all detectors)
4. Band M13 results are derived exclusively from SpMA testing, but now include a correction for CO2 absorption on the edge of the in-band region. | [9 empty] | Non-compliance with specification (some detectors)
5. Band M9 results are derived exclusively from SpMA testing, and include an atmospheric correction for water vapor.
6. All values listed are the band mean.
Band | Center Wavelength (nm) |  |  |  | Bandwidth (nm) |  |  | 1 % Limits (nm) |  |  |  | IOOB (%)
| Measurement |  | Specification |  | Measurement | Specification |  | Measurement |  | Specification |  | Measurement | Specification
| Center | Centroid | Center | Tolerance |  | Bandwidth | Tolerance | Lower Limit | Upper Limit | Lower Limit | Upper Limit
I1 | 642.3237 | 643.4356 | 640 | 6 | 78.949 | 80 | 6 | 594.5435 | 691.5913 | 565 | 715 | 0.20957 | 0.5
I2 | 867.4357 | 867.1579 | 865 | 8 | 36.4656 | 39 | 5 | 842.7316 | 892.3233 | 802 | 928 | 0.29744 | 0.7
I3 | 1603.1824 | 1603.7582 | 1610 | 8 | 60.4432 | 60 | 5 | 1544.4879 | 1667.4115 | 1509 | 1709 | 0.44326 | 0.7
I4 | 3747.6797 | 3749.9955 | 3740 | 8 | 386.7405 | 380 | 5 | 3474.3584 | 4014.899 | 3340 | 4140 | 0.16823 | 0.5
I5 | 11483.468 | 11473.3801 | 11450 | 8 | 1876.4672 | 1900 | 5 | 10161.8407 | 13078.6536 | 9900 | 12900 | 0.22575 | 0.4
M1 | 410.8705 | 411.8455 | 412 | 2 | 18.2115 | 20 | 2 | 395.5845 | 425.0568 | 376 | 444 | 0.35135 | 1
M2 | 444.8389 | 445.5633 | 445 | 3 | 17.0416 | 18 | 2 | 429.1982 | 457.745 | 417 | 473 | 0.5277 | 1
M3 | 488.6764 | 489.2172 | 488 | 4 | 19.1233 | 20 | 3 | 472.907 | 504.4129 | 455 | 521 | 0.43248 | 0.7
M4 | 556.4518 | 556.9037 | 555 | 4 | 18.1202 | 20 | 3 | 540.1626 | 573.6917 | 523 | 589 | 0.37206 | 0.7
M5 | 667.2787 | 667.5923 | 672 | 5 | 19.2797 | 20 | 3 | 649.7016 | 685.06 | 638 | 706 | 0.37005 | 0.7
M6 | 746.2291 | 746.1734 | 746 | 2 | 13.4062 | 15 | 2 | 734.209 | 758.2156 | 721 | 771 | 0.40206 | 0.8
M7 | 867.5994 | 867.537 | 865 | 8 | 36.4371 | 39 | 5 | 842.8857 | 892.4788 | 801 | 929 | 0.16274 | 0.7
M8 | 1238.3569 | 1238.6024 | 1240 | 5 | 26.0967 | 20 | 4 | 1214.0547 | 1264.8644 | 1205 | 1275 | 0.48869 | 0.8
M9 | 1375.0421 | 1375.1001 | 1378 | 4 | 14.4206 | 15 | 3 | 1361.4078 | 1389.2796 | 1351 | 1405 | 0.41167 | 1
M10 | 1603.7457 | 1604.4272 | 1610 | 14 | 60.0976 | 60 | 9 | 1545.7625 | 1667.534 | 1509 | 1709 | 0.44053 | 0.7
M11 | 2258.183 | 2258.806 | 2250 | 13 | 51.9759 | 50 | 6 | 2209.4332 | 2314.3196 | 2167 | 2333 | 0.36893 | 1
M12 | 3697.8779 | 3699.6545 | 3700 | 32 | 194.6997 | 180 | 20 | 3519.1323 | 3893.7251 | 3410 | 3990 | 0.36074 | 1.1
M13 | 4069.9611 | 4069.7173 | 4050 | 34 | 153.0434 | 155 | 20 | 3909.1923 | 4223.7821 | 3790 | 4310 | 0.41653 | 1.3
M14 | 8580.3452 | 8583.9828 | 8550 | 70 | 339.6627 | 300 | 40 | 8336.3522 | 8879.1326 | 8050 | 9050 | 0.23471 | 0.9
M15 | 10730.803 | 10719.0533 | 10763 | 113 | 1000.6592 | 1000 | 100 | 9915.7753 | 11638.0285 | 9700 | 11740 | 0.409 | 0.4
M16A | 11882.5953 | 11870.826 | 12013 | 88 | 914.2316 | 950 | 50 | 11104.4817 | 12692.2975 | 11060 | 13050 | 0.46444 | 0.4
M16B | 11882.9815 | 11868.8583 | 12013 | 88 | 933.8121 | 950 | 50 | 11101.7647 | 12698.0985 | 11060 | 13050 | 0.46598 | 0.4
DNBMGS | 693.0565 | 697.4458 | 700 | 14 | 380.5162 | 400 | 20 | 488.2256 | 906.5781 | 470 | 960 | 0.027981 | 0.1
DNBLGS | 694.7824 | 705.5537 | 700 | 14 | 391.1393 | 400 | 20 | 491.0752 | 900.1559 | 470 | 960 | 0.019328 | 0.1

## DNB
1. This table provides key JPSS-1 VIIRS spectral performance metrics.
2. MGS measurements were taken during FP-15 and FP-16 testing using the SpMA source. | [8 empty] | Non-compliance with specification
3. LGS measurements are a hybrid of FP-15 / FP-16 and SIRCUS.
Band | Detector | Subsample | Center Wavelength (nm) |  |  |  | Bandwidth (nm) |  |  | 1 % Limits (nm) |  |  |  | IOOB (%)
|  |  | Measurement |  | Specification |  | Measurement | Specification |  | Measurement |  | Specification |  | Measurement | Specification
|  |  | Center | Centroid | Center | Tolerance |  | Bandwidth | Tolerance | Lower Limit | Upper Limit | Lower Limit | Upper Limit
DNBMGS | 1 | 1 | 692.2838 | 696.0089 | 700 | 14 | 379.803 | 400 | 20 | 487.4271 | 903.433 | 470 | 960 | 0.029 | 0.1
DNBMGS | 2 | 1 | 691.8904 | 694.7474 | 700 | 14 | 379.801 | 400 | 20 | 486.9598 | 904.2788 | 470 | 960 | 0.02685 | 0.1
DNBMGS | 3 | 1 | 691.6933 | 695.1766 | 700 | 14 | 379.5117 | 400 | 20 | 486.802 | 905.1724 | 470 | 960 | 0.02565 | 0.1
DNBMGS | 4 | 1 | 691.8443 | 695.1484 | 700 | 14 | 379.3616 | 400 | 20 | 486.854 | 905.7703 | 470 | 960 | 0.02581 | 0.1
DNBMGS | 5 | 1 | 690.9485 | 694.3872 | 700 | 14 | 377.2567 | 400 | 20 | 486.9666 | 906.2022 | 470 | 960 | 0.02599 | 0.1
DNBMGS | 6 | 1 | 692.3258 | 694.5475 | 700 | 14 | 381.0377 | 400 | 20 | 486.4697 | 906.4178 | 470 | 960 | 0.02362 | 0.1
DNBMGS | 7 | 1 | 692.5059 | 695.2362 | 700 | 14 | 380.792 | 400 | 20 | 486.7377 | 906.6988 | 470 | 960 | 0.02431 | 0.1
DNBMGS | 8 | 1 | 692.7638 | 695.5217 | 700 | 14 | 381.3339 | 400 | 20 | 486.9682 | 906.8608 | 470 | 960 | 0.02444 | 0.1
DNBMGS | 9 | 1 | 692.6316 | 697.0117 | 700 | 14 | 379.9803 | 400 | 20 | 487.5166 | 907.0212 | 470 | 960 | 0.0264 | 0.1
DNBMGS | 10 | 1 | 693.3489 | 698.1368 | 700 | 14 | 381.4498 | 400 | 20 | 487.6678 | 907.2157 | 470 | 960 | 0.02591 | 0.1
DNBMGS | 11 | 1 | 692.5255 | 696.2717 | 700 | 14 | 378.3948 | 400 | 20 | 488.701 | 907.686 | 470 | 960 | 0.02895 | 0.1
DNBMGS | 12 | 1 | 694.1542 | 699.5829 | 700 | 14 | 381.2769 | 400 | 20 | 489.2492 | 907.4575 | 470 | 960 | 0.02983 | 0.1
DNBMGS | 13 | 1 | 693.8307 | 699.2726 | 700 | 14 | 380.9521 | 400 | 20 | 489.5186 | 907.7361 | 470 | 960 | 0.02997 | 0.1
DNBMGS | 14 | 1 | 694.5442 | 700.903 | 700 | 14 | 381.7974 | 400 | 20 | 490.2304 | 907.8152 | 470 | 960 | 0.03125 | 0.1
DNBMGS | 15 | 1 | 695.5369 | 702.8358 | 700 | 14 | 382.5613 | 400 | 20 | 491.5233 | 907.9357 | 470 | 960 | 0.03453 | 0.1
DNBMGS | 16 | 1 | 696.0755 | 704.3447 | 700 | 14 | 382.9485 | 400 | 20 | 492.017 | 907.5484 | 470 | 960 | 0.03519 | 0.1
DNBLGS | 1 | 1 | 694.068 | 703.4938 | 700 | 14 | 390.6938 | 400 | 20 | 490.663 | 899.9781 | 470 | 960 | 0.01981 | 0.1
DNBLGS | 2 | 1 | 694.164 | 704.6156 | 700 | 14 | 390.8788 | 400 | 20 | 490.6079 | 899.8885 | 470 | 960 | 0.01901 | 0.1
DNBLGS | 3 | 1 | 694.3739 | 704.6603 | 700 | 14 | 390.9017 | 400 | 20 | 490.8405 | 899.8079 | 470 | 960 | 0.01919 | 0.1
DNBLGS | 4 | 1 | 694.5445 | 705.1572 | 700 | 14 | 391.1755 | 400 | 20 | 490.679 | 899.9795 | 470 | 960 | 0.01802 | 0.1
DNBLGS | 5 | 1 | 694.5272 | 705.7671 | 700 | 14 | 390.4965 | 400 | 20 | 490.5544 | 899.3983 | 470 | 960 | 0.02183 | 0.1
DNBLGS | 6 | 1 | 694.7465 | 705.3846 | 700 | 14 | 391.1339 | 400 | 20 | 490.8495 | 899.9544 | 470 | 960 | 0.01935 | 0.1
DNBLGS | 7 | 1 | 694.7204 | 705.5693 | 700 | 14 | 391.001 | 400 | 20 | 491.2408 | 899.7409 | 470 | 960 | 0.02035 | 0.1
DNBLGS | 8 | 1 | 694.7844 | 706.3353 | 700 | 14 | 390.8565 | 400 | 20 | 491.3557 | 899.9469 | 470 | 960 | 0.02164 | 0.1
DNBLGS | 9 | 1 | 694.9801 | 706.0904 | 700 | 14 | 391.3378 | 400 | 20 | 491.4532 | 899.9628 | 470 | 960 | 0.02226 | 0.1
DNBLGS | 10 | 1 | 695.1583 | 706.0416 | 700 | 14 | 391.4354 | 400 | 20 | 491.4087 | 900.3419 | 470 | 960 | 0.0192 | 0.1
DNBLGS | 11 | 1 | 695.1464 | 705.949 | 700 | 14 | 391.1105 | 400 | 20 | 491.3142 | 899.887 | 470 | 960 | 0.02015 | 0.1
DNBLGS | 12 | 1 | 695.1702 | 706.3536 | 700 | 14 | 391.7197 | 400 | 20 | 491.4459 | 900.3361 | 470 | 960 | 0.01658 | 0.1
DNBLGS | 13 | 1 | 695.0432 | 706.1439 | 700 | 14 | 391.3423 | 400 | 20 | 491.3947 | 900.5095 | 470 | 960 | 0.01826 | 0.1
DNBLGS | 14 | 1 | 695.1454 | 706.113 | 700 | 14 | 391.4821 | 400 | 20 | 491.12 | 900.7735 | 470 | 960 | 0.01749 | 0.1
DNBLGS | 15 | 1 | 694.9054 | 706.2168 | 700 | 14 | 391.0922 | 400 | 20 | 491.1123 | 900.9661 | 470 | 960 | 0.01909 | 0.1
DNBLGS | 16 | 1 | 695.0406 | 704.9684 | 700 | 14 | 391.5711 | 400 | 20 | 491.1639 | 901.0229 | 470 | 960 | 0.01702 | 0.1

## VisNIR
1. This table provides key JPSS-1 VIIRS spectral performance metrics.
2. Measurements are a hybrid of FP-15 / FP-16 and SIRCUS | [8 empty] | Non-compliance with specification
Band | Detector | Subsample | Center Wavelength (nm) |  |  |  | Bandwidth (nm) |  |  | 1 % Limits (nm) |  |  |  | IOOB (%)
|  |  | Measurement |  | Specification |  | Measurement | Specification |  | Measurement |  | Specification |  | Measurement | Specification
|  |  | Center | Centroid | Center | Tolerance |  | Bandwidth | Tolerance | Lower Limit | Upper Limit | Lower Limit | Upper Limit
I1 | 1 | 1 | 641.7764 | 642.8173 | 640 | 6 | 79.2223 | 80 | 6 | 594.8452 | 690.591 | 565 | 715 | 0.13098 | 0.5
I1 | 2 | 1 | 641.8634 | 643.1731 | 640 | 6 | 79.1607 | 80 | 6 | 593.3288 | 691.7489 | 565 | 715 | 0.13051 | 0.5
I1 | 3 | 1 | 641.9461 | 643.0399 | 640 | 6 | 79.1493 | 80 | 6 | 593.7496 | 691.7265 | 565 | 715 | 0.1119 | 0.5
I1 | 4 | 1 | 642.0135 | 643.0924 | 640 | 6 | 79.166 | 80 | 6 | 593.8859 | 692.3896 | 565 | 715 | 0.145 | 0.5
I1 | 5 | 1 | 642.0562 | 643.0638 | 640 | 6 | 79.1412 | 80 | 6 | 593.411 | 690.923 | 565 | 715 | 0.15365 | 0.5
I1 | 6 | 1 | 642.1856 | 643.2577 | 640 | 6 | 79.0666 | 80 | 6 | 593.6454 | 691.1518 | 565 | 715 | 0.1493 | 0.5
I1 | 7 | 1 | 642.2503 | 643.2888 | 640 | 6 | 79.1553 | 80 | 6 | 594.1576 | 692.2204 | 565 | 715 | 0.13513 | 0.5
I1 | 8 | 1 | 642.2671 | 643.3793 | 640 | 6 | 79.0865 | 80 | 6 | 595.06 | 691.3937 | 565 | 715 | 0.1368 | 0.5
I1 | 9 | 1 | 642.3039 | 643.3465 | 640 | 6 | 79.1546 | 80 | 6 | 594.3764 | 691.7787 | 565 | 715 | 0.15749 | 0.5
I1 | 10 | 1 | 642.381 | 643.3554 | 640 | 6 | 79.1472 | 80 | 6 | 593.016 | 692.7419 | 565 | 715 | 0.13527 | 0.5
I1 | 11 | 1 | 642.3736 | 643.3613 | 640 | 6 | 79.1497 | 80 | 6 | 594.4045 | 692.1569 | 565 | 715 | 0.14582 | 0.5
I1 | 12 | 1 | 642.3873 | 643.4575 | 640 | 6 | 79.1175 | 80 | 6 | 593.5118 | 692.385 | 565 | 715 | 0.13845 | 0.5
I1 | 13 | 1 | 642.4402 | 643.6144 | 640 | 6 | 78.9871 | 80 | 6 | 596.5852 | 690.8603 | 565 | 715 | 0.16315 | 0.5
I1 | 14 | 1 | 642.4766 | 643.5981 | 640 | 6 | 79.0143 | 80 | 6 | 592.3555 | 692.244 | 565 | 715 | 0.10651 | 0.5
I1 | 15 | 1 | 642.4928 | 643.6277 | 640 | 6 | 78.9693 | 80 | 6 | 595.503 | 691.6186 | 565 | 715 | 0.15302 | 0.5
I1 | 16 | 1 | 642.4537 | 643.522 | 640 | 6 | 79.079 | 80 | 6 | 594.3027 | 691.9069 | 565 | 715 | 0.14829 | 0.5
I1 | 17 | 1 | 642.4898 | 643.459 | 640 | 6 | 78.995 | 80 | 6 | 594.5287 | 691.8965 | 565 | 715 | 0.129 | 0.5
I1 | 18 | 1 | 642.5 | 643.5588 | 640 | 6 | 79.0097 | 80 | 6 | 593.6788 | 692.5419 | 565 | 715 | 0.13858 | 0.5
I1 | 19 | 1 | 642.5265 | 643.5501 | 640 | 6 | 78.8789 | 80 | 6 | 594.051 | 692.4034 | 565 | 715 | 0.16022 | 0.5
I1 | 20 | 1 | 642.5581 | 643.6487 | 640 | 6 | 78.6823 | 80 | 6 | 597.4749 | 689.9691 | 565 | 715 | 0.13384 | 0.5
I1 | 21 | 1 | 642.4724 | 643.3581 | 640 | 6 | 78.9378 | 80 | 6 | 596.2303 | 691.0218 | 565 | 715 | 0.16215 | 0.5
I1 | 22 | 1 | 642.5302 | 643.6132 | 640 | 6 | 78.5406 | 80 | 6 | 595.3409 | 689.8048 | 565 | 715 | 0.17585 | 0.5
I1 | 23 | 1 | 642.4935 | 643.5516 | 640 | 6 | 78.8707 | 80 | 6 | 594.9452 | 691.5702 | 565 | 715 | 0.18652 | 0.5
I1 | 24 | 1 | 642.471 | 643.5946 | 640 | 6 | 78.6728 | 80 | 6 | 594.9129 | 692.0121 | 565 | 715 | 0.12625 | 0.5
I1 | 25 | 1 | 642.4393 | 643.3191 | 640 | 6 | 78.7877 | 80 | 6 | 596.4402 | 690.8297 | 565 | 715 | 0.14787 | 0.5
I1 | 26 | 1 | 642.4136 | 643.351 | 640 | 6 | 78.7731 | 80 | 6 | 596.5799 | 690.5588 | 565 | 715 | 0.15389 | 0.5
I1 | 27 | 1 | 642.3782 | 643.2997 | 640 | 6 | 78.7463 | 80 | 6 | 596.4712 | 690.696 | 565 | 715 | 0.1245 | 0.5
I1 | 28 | 1 | 642.3569 | 643.3398 | 640 | 6 | 78.6909 | 80 | 6 | 593.0588 | 692.5106 | 565 | 715 | 0.14126 | 0.5
I1 | 29 | 1 | 642.3239 | 643.2319 | 640 | 6 | 78.6789 | 80 | 6 | 595.9791 | 690.8272 | 565 | 715 | 0.11994 | 0.5
I1 | 30 | 1 | 642.3473 | 643.4094 | 640 | 6 | 78.5738 | 80 | 6 | 594.3702 | 691.2334 | 565 | 715 | 0.13657 | 0.5
I1 | 31 | 1 | 642.2609 | 643.1068 | 640 | 6 | 78.7179 | 80 | 6 | 593.3694 | 692.0169 | 565 | 715 | 0.14976 | 0.5
I1 | 32 | 1 | 642.2391 | 643.1807 | 640 | 6 | 78.5812 | 80 | 6 | 596.0251 | 690.4079 | 565 | 715 | 0.14612 | 0.5
I1 | 1 | 2 | 641.7715 | 642.8871 | 640 | 6 | 79.242 | 80 | 6 | 595.0622 | 690.6125 | 565 | 715 | 0.20894 | 0.5
I1 | 2 | 2 | 641.8601 | 643.2681 | 640 | 6 | 79.1684 | 80 | 6 | 593.0457 | 692.1548 | 565 | 715 | 0.23882 | 0.5
I1 | 3 | 2 | 641.9378 | 643.1586 | 640 | 6 | 79.1754 | 80 | 6 | 593.4286 | 692.146 | 565 | 715 | 0.23447 | 0.5
I1 | 4 | 2 | 642.0158 | 643.1578 | 640 | 6 | 79.1449 | 80 | 6 | 593.8539 | 692.4429 | 565 | 715 | 0.23842 | 0.5
I1 | 5 | 2 | 642.0624 | 643.1607 | 640 | 6 | 79.1706 | 80 | 6 | 593.5753 | 691.2073 | 565 | 715 | 0.22277 | 0.5
I1 | 6 | 2 | 642.1857 | 643.3515 | 640 | 6 | 79.056 | 80 | 6 | 594.0491 | 690.8367 | 565 | 715 | 0.2677 | 0.5
I1 | 7 | 2 | 642.2382 | 643.4127 | 640 | 6 | 79.1755 | 80 | 6 | 594.0411 | 692.4459 | 565 | 715 | 0.24738 | 0.5
I1 | 8 | 2 | 642.2635 | 643.4445 | 640 | 6 | 79.094 | 80 | 6 | 594.926 | 691.6008 | 565 | 715 | 0.2023 | 0.5
I1 | 9 | 2 | 642.3037 | 643.3836 | 640 | 6 | 79.1672 | 80 | 6 | 595.4941 | 691.6145 | 565 | 715 | 0.21611 | 0.5
I1 | 10 | 2 | 642.3788 | 643.4154 | 640 | 6 | 79.1187 | 80 | 6 | 593.2297 | 691.8441 | 565 | 715 | 0.26906 | 0.5
I1 | 11 | 2 | 642.3774 | 643.4067 | 640 | 6 | 79.1835 | 80 | 6 | 593.6668 | 692.3144 | 565 | 715 | 0.22875 | 0.5
I1 | 12 | 2 | 642.4001 | 643.5489 | 640 | 6 | 79.0721 | 80 | 6 | 593.8339 | 691.2954 | 565 | 715 | 0.25475 | 0.5
I1 | 13 | 2 | 642.4287 | 643.7711 | 640 | 6 | 79.0889 | 80 | 6 | 595.9633 | 691.0751 | 565 | 715 | 0.20559 | 0.5
I1 | 14 | 2 | 642.4808 | 643.5471 | 640 | 6 | 79.0212 | 80 | 6 | 592.7207 | 691.2666 | 565 | 715 | 0.21316 | 0.5
I1 | 15 | 2 | 642.4905 | 643.5487 | 640 | 6 | 79 | 80 | 6 | 595.8219 | 691.3224 | 565 | 715 | 0.20122 | 0.5
I1 | 16 | 2 | 642.4692 | 643.5398 | 640 | 6 | 79.0485 | 80 | 6 | 595.8595 | 691.2699 | 565 | 715 | 0.22064 | 0.5
I1 | 17 | 2 | 642.5032 | 643.7053 | 640 | 6 | 78.9507 | 80 | 6 | 596.3865 | 690.9573 | 565 | 715 | 0.29195 | 0.5
I1 | 18 | 2 | 642.4892 | 643.627 | 640 | 6 | 79.0881 | 80 | 6 | 594.843 | 691.5886 | 565 | 715 | 0.25167 | 0.5
I1 | 19 | 2 | 642.523 | 643.6553 | 640 | 6 | 78.8762 | 80 | 6 | 592.9471 | 692.5529 | 565 | 715 | 0.24262 | 0.5
I1 | 20 | 2 | 642.4923 | 643.9621 | 640 | 6 | 78.9161 | 80 | 6 | 594.9876 | 692.0306 | 565 | 715 | 0.20064 | 0.5
I1 | 21 | 2 | 642.4689 | 643.3704 | 640 | 6 | 78.9642 | 80 | 6 | 593.9235 | 692.6839 | 565 | 715 | 0.3482 | 0.5
I1 | 22 | 2 | 642.5038 | 645.3573 | 640 | 6 | 78.756 | 80 | 6 | 596.4185 | 691.2514 | 565 | 715 | 0.76985 | 0.5
I1 | 23 | 2 | 642.4878 | 643.4514 | 640 | 6 | 78.9114 | 80 | 6 | 594.1405 | 692.1876 | 565 | 715 | 0.23899 | 0.5
I1 | 24 | 2 | 642.461 | 643.8032 | 640 | 6 | 78.8128 | 80 | 6 | 596.4922 | 690.5834 | 565 | 715 | 0.40105 | 0.5
I1 | 25 | 2 | 642.417 | 643.4679 | 640 | 6 | 78.8217 | 80 | 6 | 593.5709 | 692.4887 | 565 | 715 | 0.23288 | 0.5
I1 | 26 | 2 | 642.3899 | 643.634 | 640 | 6 | 78.813 | 80 | 6 | 593.5437 | 692.325 | 565 | 715 | 0.35252 | 0.5
I1 | 27 | 2 | 642.3528 | 643.3152 | 640 | 6 | 78.8001 | 80 | 6 | 593.3256 | 692.5444 | 565 | 715 | 0.25286 | 0.5
I1 | 28 | 2 | 642.3908 | 643.5691 | 640 | 6 | 78.6134 | 80 | 6 | 594.1017 | 690.8078 | 565 | 715 | 0.44416 | 0.5
I1 | 29 | 2 | 642.3269 | 643.3151 | 640 | 6 | 78.7078 | 80 | 6 | 593.4637 | 692.1054 | 565 | 715 | 0.24842 | 0.5
I1 | 30 | 2 | 642.296 | 643.5769 | 640 | 6 | 78.6246 | 80 | 6 | 594.811 | 690.8587 | 565 | 715 | 0.32929 | 0.5
I1 | 31 | 2 | 642.2553 | 643.104 | 640 | 6 | 78.6212 | 80 | 6 | 595.7758 | 690.8665 | 565 | 715 | 0.20915 | 0.5
I1 | 32 | 2 | 642.2244 | 643.3932 | 640 | 6 | 78.6277 | 80 | 6 | 593.8826 | 692.4221 | 565 | 715 | 0.35474 | 0.5
I2 | 1 | 1 | 866.6031 | 866.4374 | 865 | 8 | 36.3528 | 39 | 5 | 841.9373 | 891.6773 | 802 | 928 | 0.24543 | 0.7
I2 | 2 | 1 | 866.7189 | 866.5085 | 865 | 8 | 36.3622 | 39 | 5 | 841.9816 | 891.8193 | 802 | 928 | 0.25952 | 0.7
I2 | 3 | 1 | 866.821 | 866.6621 | 865 | 8 | 36.3646 | 39 | 5 | 842.2115 | 892.002 | 802 | 928 | 0.23683 | 0.7
I2 | 4 | 1 | 866.9127 | 866.7225 | 865 | 8 | 36.3897 | 39 | 5 | 842.2669 | 891.9349 | 802 | 928 | 0.24719 | 0.7
I2 | 5 | 1 | 867.0123 | 866.794 | 865 | 8 | 36.3891 | 39 | 5 | 842.311 | 892.0153 | 802 | 928 | 0.26041 | 0.7
I2 | 6 | 1 | 867.0892 | 866.904 | 865 | 8 | 36.4066 | 39 | 5 | 842.4638 | 892.0202 | 802 | 928 | 0.23787 | 0.7
I2 | 7 | 1 | 867.1688 | 866.9583 | 865 | 8 | 36.4007 | 39 | 5 | 842.5764 | 892.0323 | 802 | 928 | 0.25489 | 0.7
I2 | 8 | 1 | 867.2436 | 867.0874 | 865 | 8 | 36.4434 | 39 | 5 | 842.5566 | 892.1913 | 802 | 928 | 0.20902 | 0.7
I2 | 9 | 1 | 867.319 | 867.1594 | 865 | 8 | 36.4338 | 39 | 5 | 842.6542 | 892.1974 | 802 | 928 | 0.2086 | 0.7
I2 | 10 | 1 | 867.3841 | 867.1393 | 865 | 8 | 36.4535 | 39 | 5 | 842.6896 | 892.3559 | 802 | 928 | 0.25585 | 0.7
I2 | 11 | 1 | 867.4322 | 867.1662 | 865 | 8 | 36.4547 | 39 | 5 | 842.8107 | 892.2392 | 802 | 928 | 0.28648 | 0.7
I2 | 12 | 1 | 867.4802 | 867.2778 | 865 | 8 | 36.4592 | 39 | 5 | 842.8342 | 892.3969 | 802 | 928 | 0.23495 | 0.7
I2 | 13 | 1 | 867.5247 | 867.3165 | 865 | 8 | 36.4673 | 39 | 5 | 842.91 | 892.3238 | 802 | 928 | 0.24404 | 0.7
I2 | 14 | 1 | 867.5611 | 867.3581 | 865 | 8 | 36.488 | 39 | 5 | 842.9808 | 892.3485 | 802 | 928 | 0.23373 | 0.7
I2 | 15 | 1 | 867.5992 | 867.3768 | 865 | 8 | 36.4727 | 39 | 5 | 842.9034 | 892.5479 | 802 | 928 | 0.24332 | 0.7
I2 | 16 | 1 | 867.636 | 867.399 | 865 | 8 | 36.4636 | 39 | 5 | 842.9488 | 892.4702 | 802 | 928 | 0.24162 | 0.7
I2 | 17 | 1 | 867.6555 | 867.4342 | 865 | 8 | 36.4905 | 39 | 5 | 843.0368 | 892.4005 | 802 | 928 | 0.24984 | 0.7
I2 | 18 | 1 | 867.6751 | 867.4408 | 865 | 8 | 36.4966 | 39 | 5 | 842.8786 | 892.6572 | 802 | 928 | 0.24567 | 0.7
I2 | 19 | 1 | 867.6824 | 867.4474 | 865 | 8 | 36.5147 | 39 | 5 | 843.0366 | 892.48 | 802 | 928 | 0.25931 | 0.7
I2 | 20 | 1 | 867.6948 | 867.5027 | 865 | 8 | 36.4938 | 39 | 5 | 842.945 | 892.5961 | 802 | 928 | 0.23476 | 0.7
I2 | 21 | 1 | 867.7083 | 867.4112 | 865 | 8 | 36.5007 | 39 | 5 | 842.935 | 892.5713 | 802 | 928 | 0.3146 | 0.7
I2 | 22 | 1 | 867.7027 | 867.2481 | 865 | 8 | 36.5028 | 39 | 5 | 842.906 | 892.6269 | 802 | 928 | 0.45432 | 0.7
I2 | 23 | 1 | 867.7038 | 867.4668 | 865 | 8 | 36.5079 | 39 | 5 | 842.9416 | 892.5702 | 802 | 928 | 0.25803 | 0.7
I2 | 24 | 1 | 867.6975 | 867.4422 | 865 | 8 | 36.5051 | 39 | 5 | 842.9895 | 892.4356 | 802 | 928 | 0.28657 | 0.7
I2 | 25 | 1 | 867.6818 | 867.5258 | 865 | 8 | 36.5259 | 39 | 5 | 843.0189 | 892.4211 | 802 | 928 | 0.21953 | 0.7
I2 | 26 | 1 | 867.6758 | 867.4315 | 865 | 8 | 36.4891 | 39 | 5 | 842.9587 | 892.3917 | 802 | 928 | 0.26576 | 0.7
I2 | 27 | 1 | 867.6523 | 867.4861 | 865 | 8 | 36.5297 | 39 | 5 | 842.9848 | 892.3556 | 802 | 928 | 0.22375 | 0.7
I2 | 28 | 1 | 867.6398 | 867.3544 | 865 | 8 | 36.5131 | 39 | 5 | 842.8695 | 892.3826 | 802 | 928 | 0.30284 | 0.7
I2 | 29 | 1 | 867.6034 | 867.3551 | 865 | 8 | 36.5145 | 39 | 5 | 842.7452 | 892.6077 | 802 | 928 | 0.28368 | 0.7
I2 | 30 | 1 | 867.5842 | 867.4165 | 865 | 8 | 36.5206 | 39 | 5 | 842.7545 | 892.3839 | 802 | 928 | 0.22371 | 0.7
I2 | 31 | 1 | 867.556 | 867.2877 | 865 | 8 | 36.4917 | 39 | 5 | 842.6805 | 892.6218 | 802 | 928 | 0.28877 | 0.7
I2 | 32 | 1 | 867.516 | 867.2897 | 865 | 8 | 36.5137 | 39 | 5 | 842.6165 | 892.3749 | 802 | 928 | 0.26839 | 0.7
I2 | 1 | 2 | 866.605 | 866.3137 | 865 | 8 | 36.3508 | 39 | 5 | 841.9299 | 891.678 | 802 | 928 | 0.31811 | 0.7
I2 | 2 | 2 | 866.7206 | 866.4684 | 865 | 8 | 36.3599 | 39 | 5 | 841.9971 | 891.8234 | 802 | 928 | 0.29632 | 0.7
I2 | 3 | 2 | 866.8232 | 866.5553 | 865 | 8 | 36.3631 | 39 | 5 | 842.2109 | 891.952 | 802 | 928 | 0.29705 | 0.7
I2 | 4 | 2 | 866.9129 | 866.657 | 865 | 8 | 36.3887 | 39 | 5 | 842.2573 | 891.9552 | 802 | 928 | 0.28471 | 0.7
I2 | 5 | 2 | 867.0149 | 866.7274 | 865 | 8 | 36.3913 | 39 | 5 | 842.3051 | 892.0001 | 802 | 928 | 0.29748 | 0.7
I2 | 6 | 2 | 867.0894 | 866.8115 | 865 | 8 | 36.4043 | 39 | 5 | 842.4623 | 892.0189 | 802 | 928 | 0.29597 | 0.7
I2 | 7 | 2 | 867.1704 | 866.7784 | 865 | 8 | 36.4001 | 39 | 5 | 842.5822 | 892.0513 | 802 | 928 | 0.35635 | 0.7
I2 | 8 | 2 | 867.2441 | 866.9439 | 865 | 8 | 36.4394 | 39 | 5 | 842.5484 | 892.2189 | 802 | 928 | 0.28875 | 0.7
I2 | 9 | 2 | 867.3193 | 867.0343 | 865 | 8 | 36.4316 | 39 | 5 | 842.6189 | 892.2559 | 802 | 928 | 0.27018 | 0.7
I2 | 10 | 2 | 867.3863 | 867.0946 | 865 | 8 | 36.4527 | 39 | 5 | 842.7117 | 892.3438 | 802 | 928 | 0.29003 | 0.7
I2 | 11 | 2 | 867.4332 | 867.1613 | 865 | 8 | 36.4565 | 39 | 5 | 842.8542 | 892.2546 | 802 | 928 | 0.28416 | 0.7
I2 | 12 | 2 | 867.4816 | 867.2016 | 865 | 8 | 36.4572 | 39 | 5 | 842.8935 | 892.3095 | 802 | 928 | 0.28133 | 0.7
I2 | 13 | 2 | 867.5254 | 867.134 | 865 | 8 | 36.4685 | 39 | 5 | 842.8815 | 892.3339 | 802 | 928 | 0.3398 | 0.7
I2 | 14 | 2 | 867.5607 | 867.2537 | 865 | 8 | 36.4895 | 39 | 5 | 842.9585 | 892.363 | 802 | 928 | 0.29312 | 0.7
I2 | 15 | 2 | 867.6026 | 867.3343 | 865 | 8 | 36.4683 | 39 | 5 | 843.0287 | 892.387 | 802 | 928 | 0.26312 | 0.7
I2 | 16 | 2 | 867.6351 | 867.3048 | 865 | 8 | 36.4656 | 39 | 5 | 842.9171 | 892.5359 | 802 | 928 | 0.30233 | 0.7
I2 | 17 | 2 | 867.6546 | 867.2473 | 865 | 8 | 36.4888 | 39 | 5 | 843.0122 | 892.4049 | 802 | 928 | 0.35068 | 0.7
I2 | 18 | 2 | 867.6737 | 867.282 | 865 | 8 | 36.4951 | 39 | 5 | 842.9107 | 892.6234 | 802 | 928 | 0.35923 | 0.7
I2 | 19 | 2 | 867.6822 | 867.3931 | 865 | 8 | 36.5127 | 39 | 5 | 843.0463 | 892.4433 | 802 | 928 | 0.29493 | 0.7
I2 | 20 | 2 | 867.6962 | 867.3533 | 865 | 8 | 36.4908 | 39 | 5 | 843.0295 | 892.5272 | 802 | 928 | 0.32535 | 0.7
I2 | 21 | 2 | 867.7074 | 867.0867 | 865 | 8 | 36.5001 | 39 | 5 | 842.9187 | 892.5997 | 802 | 928 | 0.66414 | 0.7
I2 | 22 | 2 | 867.701 | 867.1436 | 865 | 8 | 36.4988 | 39 | 5 | 842.9503 | 892.6 | 802 | 928 | 0.60803 | 0.7
I2 | 23 | 2 | 867.7043 | 867.3506 | 865 | 8 | 36.5077 | 39 | 5 | 842.9876 | 892.5382 | 802 | 928 | 0.35663 | 0.7
I2 | 24 | 2 | 867.6965 | 867.3696 | 865 | 8 | 36.5025 | 39 | 5 | 842.9157 | 892.4986 | 802 | 928 | 0.33388 | 0.7
I2 | 25 | 2 | 867.6821 | 867.3696 | 865 | 8 | 36.5249 | 39 | 5 | 842.9954 | 892.4216 | 802 | 928 | 0.33046 | 0.7
I2 | 26 | 2 | 867.6753 | 867.355 | 865 | 8 | 36.4893 | 39 | 5 | 842.8816 | 892.4484 | 802 | 928 | 0.32643 | 0.7
I2 | 27 | 2 | 867.6509 | 867.3559 | 865 | 8 | 36.5321 | 39 | 5 | 842.9483 | 892.35 | 802 | 928 | 0.31145 | 0.7
I2 | 28 | 2 | 867.6397 | 867.3441 | 865 | 8 | 36.513 | 39 | 5 | 842.8341 | 892.396 | 802 | 928 | 0.31481 | 0.7
I2 | 29 | 2 | 867.6031 | 867.2891 | 865 | 8 | 36.5131 | 39 | 5 | 842.8283 | 892.4858 | 802 | 928 | 0.35474 | 0.7
I2 | 30 | 2 | 867.5851 | 867.2719 | 865 | 8 | 36.5211 | 39 | 5 | 842.7065 | 892.4569 | 802 | 928 | 0.30867 | 0.7
I2 | 31 | 2 | 867.5545 | 867.1212 | 865 | 8 | 36.4909 | 39 | 5 | 842.6927 | 892.5568 | 802 | 928 | 0.41693 | 0.7
I2 | 32 | 2 | 867.5159 | 867.1903 | 865 | 8 | 36.5168 | 39 | 5 | 842.6723 | 892.4101 | 802 | 928 | 0.34159 | 0.7
M1 | 1 | 1 | 410.7633 | 412.0435 | 412 | 2 | 18.1213 | 20 | 2 | 395.3817 | 424.9077 | 376 | 444 | 0.4485 | 1
M1 | 2 | 1 | 410.8513 | 411.8674 | 412 | 2 | 18.0852 | 20 | 2 | 395.4393 | 424.9775 | 376 | 444 | 0.38523 | 1
M1 | 3 | 1 | 410.9128 | 411.8814 | 412 | 2 | 18.0772 | 20 | 2 | 395.5023 | 425.0187 | 376 | 444 | 0.36635 | 1
M1 | 4 | 1 | 410.9541 | 411.912 | 412 | 2 | 18.0866 | 20 | 2 | 395.5331 | 425.0571 | 376 | 444 | 0.36256 | 1
M1 | 5 | 1 | 410.9826 | 411.884 | 412 | 2 | 18.0951 | 20 | 2 | 395.6121 | 425.0803 | 376 | 444 | 0.34986 | 1
M1 | 6 | 1 | 410.9937 | 411.9152 | 412 | 2 | 18.1211 | 20 | 2 | 395.6377 | 425.1075 | 376 | 444 | 0.34975 | 1
M1 | 7 | 1 | 410.9919 | 411.9203 | 412 | 2 | 18.1522 | 20 | 2 | 395.6445 | 425.1223 | 376 | 444 | 0.34658 | 1
M1 | 8 | 1 | 410.9791 | 411.8988 | 412 | 2 | 18.1874 | 20 | 2 | 395.6969 | 425.127 | 376 | 444 | 0.33981 | 1
M1 | 9 | 1 | 410.959 | 411.8841 | 412 | 2 | 18.2185 | 20 | 2 | 395.6839 | 425.1209 | 376 | 444 | 0.34135 | 1
M1 | 10 | 1 | 410.9312 | 411.8528 | 412 | 2 | 18.2455 | 20 | 2 | 395.6686 | 425.1135 | 376 | 444 | 0.33604 | 1
M1 | 11 | 1 | 410.898 | 411.83 | 412 | 2 | 18.2668 | 20 | 2 | 395.6352 | 425.1059 | 376 | 444 | 0.33418 | 1
M1 | 12 | 1 | 410.8531 | 411.7948 | 412 | 2 | 18.2997 | 20 | 2 | 395.6366 | 425.0914 | 376 | 444 | 0.32772 | 1
M1 | 13 | 1 | 410.8016 | 411.7428 | 412 | 2 | 18.3308 | 20 | 2 | 395.6283 | 425.0647 | 376 | 444 | 0.32271 | 1
M1 | 14 | 1 | 410.7458 | 411.7458 | 412 | 2 | 18.3547 | 20 | 2 | 395.5883 | 425.0426 | 376 | 444 | 0.33536 | 1
M1 | 15 | 1 | 410.6862 | 411.7263 | 412 | 2 | 18.367 | 20 | 2 | 395.541 | 425.0044 | 376 | 444 | 0.34829 | 1
M1 | 16 | 1 | 410.6237 | 411.6294 | 412 | 2 | 18.3749 | 20 | 2 | 395.5225 | 424.9665 | 376 | 444 | 0.32733 | 1
M2 | 1 | 1 | 444.4138 | 445.2001 | 445 | 3 | 17.1246 | 18 | 2 | 428.6368 | 457.4336 | 417 | 473 | 0.56852 | 1
M2 | 2 | 1 | 444.534 | 445.3159 | 445 | 3 | 17.1008 | 18 | 2 | 428.7585 | 457.5233 | 417 | 473 | 0.58168 | 1
M2 | 3 | 1 | 444.6347 | 445.3774 | 445 | 3 | 17.0886 | 18 | 2 | 428.9277 | 457.5925 | 417 | 473 | 0.53968 | 1
M2 | 4 | 1 | 444.7202 | 445.4503 | 445 | 3 | 17.0717 | 18 | 2 | 429.0128 | 457.6551 | 417 | 473 | 0.53531 | 1
M2 | 5 | 1 | 444.7949 | 445.5165 | 445 | 3 | 17.0528 | 18 | 2 | 429.0955 | 457.7151 | 417 | 473 | 0.52434 | 1
M2 | 6 | 1 | 444.854 | 445.5731 | 445 | 3 | 17.0405 | 18 | 2 | 429.1672 | 457.7653 | 417 | 473 | 0.53453 | 1
M2 | 7 | 1 | 444.9026 | 445.6232 | 445 | 3 | 17.0299 | 18 | 2 | 429.2372 | 457.8001 | 417 | 473 | 0.52546 | 1
M2 | 8 | 1 | 444.9386 | 445.6813 | 445 | 3 | 17.0253 | 18 | 2 | 429.2905 | 457.8365 | 417 | 473 | 0.52046 | 1
M2 | 9 | 1 | 444.9635 | 445.6609 | 445 | 3 | 17.0229 | 18 | 2 | 429.3417 | 457.8555 | 417 | 473 | 0.52576 | 1
M2 | 10 | 1 | 444.9774 | 445.6759 | 445 | 3 | 17.0172 | 18 | 2 | 429.3539 | 457.8694 | 417 | 473 | 0.51365 | 1
M2 | 11 | 1 | 444.9836 | 445.6905 | 445 | 3 | 17.0152 | 18 | 2 | 429.3979 | 457.8561 | 417 | 473 | 0.51277 | 1
M2 | 12 | 1 | 444.9795 | 445.679 | 445 | 3 | 17.0162 | 18 | 2 | 429.4228 | 457.844 | 417 | 473 | 0.50623 | 1
M2 | 13 | 1 | 444.9691 | 445.6484 | 445 | 3 | 17.0157 | 18 | 2 | 429.4151 | 457.8385 | 417 | 473 | 0.50718 | 1
M2 | 14 | 1 | 444.9484 | 445.6663 | 445 | 3 | 17.0159 | 18 | 2 | 429.4041 | 457.8174 | 417 | 473 | 0.51342 | 1
M2 | 15 | 1 | 444.921 | 445.631 | 445 | 3 | 17.0146 | 18 | 2 | 429.3799 | 457.7751 | 417 | 473 | 0.50876 | 1
M2 | 16 | 1 | 444.8868 | 445.6226 | 445 | 3 | 17.0132 | 18 | 2 | 429.3306 | 457.7429 | 417 | 473 | 0.52538 | 1
M3 | 1 | 1 | 488.3816 | 488.9544 | 488 | 4 | 19.0839 | 20 | 3 | 472.5726 | 504.1437 | 455 | 521 | 0.47849 | 0.7
M3 | 2 | 1 | 488.472 | 489.0331 | 488 | 4 | 19.1008 | 20 | 3 | 472.7172 | 504.2399 | 455 | 521 | 0.45868 | 0.7
M3 | 3 | 1 | 488.5531 | 489.1209 | 488 | 4 | 19.1278 | 20 | 3 | 472.7154 | 504.3037 | 455 | 521 | 0.4507 | 0.7
M3 | 4 | 1 | 488.6204 | 489.2101 | 488 | 4 | 19.1412 | 20 | 3 | 472.8318 | 504.3862 | 455 | 521 | 0.44609 | 0.7
M3 | 5 | 1 | 488.6725 | 489.2109 | 488 | 4 | 19.1465 | 20 | 3 | 472.9481 | 504.4052 | 455 | 521 | 0.43602 | 0.7
M3 | 6 | 1 | 488.7144 | 489.2475 | 488 | 4 | 19.1436 | 20 | 3 | 472.9476 | 504.4253 | 455 | 521 | 0.43694 | 0.7
M3 | 7 | 1 | 488.747 | 489.2816 | 488 | 4 | 19.1386 | 20 | 3 | 472.9728 | 504.4573 | 455 | 521 | 0.43343 | 0.7
M3 | 8 | 1 | 488.7684 | 489.3035 | 488 | 4 | 19.138 | 20 | 3 | 473.0075 | 504.5076 | 455 | 521 | 0.43006 | 0.7
M3 | 9 | 1 | 488.781 | 489.315 | 488 | 4 | 19.1313 | 20 | 3 | 473.0988 | 504.4854 | 455 | 521 | 0.42231 | 0.7
M3 | 10 | 1 | 488.784 | 489.3447 | 488 | 4 | 19.1323 | 20 | 3 | 473.0294 | 504.5289 | 455 | 521 | 0.42538 | 0.7
M3 | 11 | 1 | 488.7788 | 489.3261 | 488 | 4 | 19.1301 | 20 | 3 | 472.9485 | 504.4875 | 455 | 521 | 0.42325 | 0.7
M3 | 12 | 1 | 488.7649 | 489.3017 | 488 | 4 | 19.1234 | 20 | 3 | 472.9257 | 504.4706 | 455 | 521 | 0.42596 | 0.7
M3 | 13 | 1 | 488.7463 | 489.2689 | 488 | 4 | 19.1176 | 20 | 3 | 473.1049 | 504.4697 | 455 | 521 | 0.41405 | 0.7
M3 | 14 | 1 | 488.7169 | 489.25 | 488 | 4 | 19.1163 | 20 | 3 | 472.8692 | 504.4878 | 455 | 521 | 0.42484 | 0.7
M3 | 15 | 1 | 488.6845 | 489.1768 | 488 | 4 | 19.1048 | 20 | 3 | 473.011 | 504.4224 | 455 | 521 | 0.40455 | 0.7
M3 | 16 | 1 | 488.6373 | 489.1296 | 488 | 4 | 19.0968 | 20 | 3 | 472.8123 | 504.3857 | 455 | 521 | 0.40888 | 0.7
M4 | 1 | 1 | 556.3981 | 556.6726 | 555 | 4 | 18.281 | 20 | 3 | 540.0749 | 573.7086 | 523 | 589 | 0.40793 | 0.7
M4 | 2 | 1 | 556.4848 | 556.7726 | 555 | 4 | 18.3164 | 20 | 3 | 540.0921 | 573.8147 | 523 | 589 | 0.3871 | 0.7
M4 | 3 | 1 | 556.5488 | 556.9416 | 555 | 4 | 18.3226 | 20 | 3 | 540.1708 | 573.874 | 523 | 589 | 0.38961 | 0.7
M4 | 4 | 1 | 556.596 | 557.0021 | 555 | 4 | 18.3066 | 20 | 3 | 540.1977 | 573.8841 | 523 | 589 | 0.37499 | 0.7
M4 | 5 | 1 | 556.6257 | 557.0561 | 555 | 4 | 18.2758 | 20 | 3 | 540.2458 | 573.8846 | 523 | 589 | 0.36469 | 0.7
M4 | 6 | 1 | 556.6405 | 557.0643 | 555 | 4 | 18.2386 | 20 | 3 | 540.2558 | 573.8983 | 523 | 589 | 0.35897 | 0.7
M4 | 7 | 1 | 556.637 | 557.0617 | 555 | 4 | 18.1913 | 20 | 3 | 540.2776 | 573.8619 | 523 | 589 | 0.36739 | 0.7
M4 | 8 | 1 | 556.6198 | 557.086 | 555 | 4 | 18.1519 | 20 | 3 | 540.2586 | 573.8529 | 523 | 589 | 0.36033 | 0.7
M4 | 9 | 1 | 556.5865 | 557.0611 | 555 | 4 | 18.1108 | 20 | 3 | 540.2392 | 573.8189 | 523 | 589 | 0.36246 | 0.7
M4 | 10 | 1 | 556.5409 | 557.0523 | 555 | 4 | 18.071 | 20 | 3 | 540.2393 | 573.7747 | 523 | 589 | 0.36397 | 0.7
M4 | 11 | 1 | 556.4797 | 557.1248 | 555 | 4 | 18.0354 | 20 | 3 | 540.1965 | 573.6763 | 523 | 589 | 0.38005 | 0.7
M4 | 12 | 1 | 556.4087 | 556.9728 | 555 | 4 | 18.0041 | 20 | 3 | 540.1537 | 573.6114 | 523 | 589 | 0.37081 | 0.7
M4 | 13 | 1 | 556.3208 | 556.8247 | 555 | 4 | 17.9635 | 20 | 3 | 540.0996 | 573.5148 | 523 | 589 | 0.36106 | 0.7
M4 | 14 | 1 | 556.2217 | 556.6652 | 555 | 4 | 17.9252 | 20 | 3 | 540.0394 | 573.4243 | 523 | 589 | 0.35513 | 0.7
M4 | 15 | 1 | 556.1156 | 556.5711 | 555 | 4 | 17.8859 | 20 | 3 | 540.0518 | 573.2909 | 523 | 589 | 0.36722 | 0.7
M4 | 16 | 1 | 556.0041 | 556.5295 | 555 | 4 | 17.8428 | 20 | 3 | 540.0094 | 573.1765 | 523 | 589 | 0.38133 | 0.7
M5 | 1 | 1 | 666.8188 | 667.2885 | 672 | 5 | 18.9585 | 20 | 3 | 649.3146 | 684.5975 | 638 | 706 | 0.42098 | 0.7
M5 | 2 | 1 | 666.9651 | 667.362 | 672 | 5 | 19.0092 | 20 | 3 | 649.5197 | 684.7168 | 638 | 706 | 0.40352 | 0.7
M5 | 3 | 1 | 667.0923 | 667.4448 | 672 | 5 | 19.0627 | 20 | 3 | 649.6391 | 684.8468 | 638 | 706 | 0.39262 | 0.7
M5 | 4 | 1 | 667.199 | 667.4947 | 672 | 5 | 19.1169 | 20 | 3 | 649.7341 | 684.9409 | 638 | 706 | 0.37755 | 0.7
M5 | 5 | 1 | 667.2857 | 667.6101 | 672 | 5 | 19.169 | 20 | 3 | 649.7813 | 685.0424 | 638 | 706 | 0.38112 | 0.7
M5 | 6 | 1 | 667.3543 | 667.6444 | 672 | 5 | 19.2181 | 20 | 3 | 649.8418 | 685.12 | 638 | 706 | 0.36704 | 0.7
M5 | 7 | 1 | 667.4051 | 667.7141 | 672 | 5 | 19.263 | 20 | 3 | 649.8925 | 685.1518 | 638 | 706 | 0.35968 | 0.7
M5 | 8 | 1 | 667.4386 | 667.7604 | 672 | 5 | 19.2949 | 20 | 3 | 649.8952 | 685.1894 | 638 | 706 | 0.36533 | 0.7
M5 | 9 | 1 | 667.4563 | 667.726 | 672 | 5 | 19.3252 | 20 | 3 | 649.8837 | 685.2329 | 638 | 706 | 0.35532 | 0.7
M5 | 10 | 1 | 667.4582 | 667.6886 | 672 | 5 | 19.3559 | 20 | 3 | 649.8839 | 685.2223 | 638 | 706 | 0.3479 | 0.7
M5 | 11 | 1 | 667.4454 | 667.716 | 672 | 5 | 19.3837 | 20 | 3 | 649.8143 | 685.2264 | 638 | 706 | 0.36093 | 0.7
M5 | 12 | 1 | 667.4181 | 667.7537 | 672 | 5 | 19.4123 | 20 | 3 | 649.7326 | 685.2107 | 638 | 706 | 0.36672 | 0.7
M5 | 13 | 1 | 667.376 | 667.7037 | 672 | 5 | 19.4385 | 20 | 3 | 649.7143 | 685.1785 | 638 | 706 | 0.36239 | 0.7
M5 | 14 | 1 | 667.3215 | 667.6445 | 672 | 5 | 19.4671 | 20 | 3 | 649.6334 | 685.16 | 638 | 706 | 0.36354 | 0.7
M5 | 15 | 1 | 667.2528 | 667.5137 | 672 | 5 | 19.492 | 20 | 3 | 649.5368 | 685.0947 | 638 | 706 | 0.34931 | 0.7
M5 | 16 | 1 | 667.1715 | 667.4113 | 672 | 5 | 19.5082 | 20 | 3 | 649.4083 | 685.0285 | 638 | 706 | 0.34685 | 0.7
M6 | 1 | 1 | 745.7633 | 745.7363 | 746 | 2 | 13.3983 | 15 | 2 | 733.7123 | 757.8147 | 721 | 771 | 0.40796 | 0.8
M6 | 2 | 1 | 745.9101 | 745.8658 | 746 | 2 | 13.3932 | 15 | 2 | 733.9122 | 757.9444 | 721 | 771 | 0.3978 | 0.8
M6 | 3 | 1 | 746.0383 | 745.9873 | 746 | 2 | 13.3934 | 15 | 2 | 734.0393 | 758.045 | 721 | 771 | 0.42091 | 0.8
M6 | 4 | 1 | 746.1475 | 746.0994 | 746 | 2 | 13.3894 | 15 | 2 | 734.0739 | 758.1319 | 721 | 771 | 0.42409 | 0.8
M6 | 5 | 1 | 746.2387 | 746.1719 | 746 | 2 | 13.3929 | 15 | 2 | 734.2328 | 758.2033 | 721 | 771 | 0.4008 | 0.8
M6 | 6 | 1 | 746.3077 | 746.2423 | 746 | 2 | 13.3957 | 15 | 2 | 734.3416 | 758.2582 | 721 | 771 | 0.40544 | 0.8
M6 | 7 | 1 | 746.3558 | 746.3032 | 746 | 2 | 13.396 | 15 | 2 | 734.3777 | 758.309 | 721 | 771 | 0.39699 | 0.8
M6 | 8 | 1 | 746.3925 | 746.3339 | 746 | 2 | 13.4039 | 15 | 2 | 734.3996 | 758.3438 | 721 | 771 | 0.40596 | 0.8
M6 | 9 | 1 | 746.4086 | 746.3472 | 746 | 2 | 13.405 | 15 | 2 | 734.4306 | 758.3685 | 721 | 771 | 0.39997 | 0.8
M6 | 10 | 1 | 746.41 | 746.373 | 746 | 2 | 13.4093 | 15 | 2 | 734.4289 | 758.377 | 721 | 771 | 0.39809 | 0.8
M6 | 11 | 1 | 746.3974 | 746.3345 | 746 | 2 | 13.4136 | 15 | 2 | 734.3772 | 758.376 | 721 | 771 | 0.40621 | 0.8
M6 | 12 | 1 | 746.3696 | 746.3161 | 746 | 2 | 13.4144 | 15 | 2 | 734.354 | 758.3529 | 721 | 771 | 0.40935 | 0.8
M6 | 13 | 1 | 746.3272 | 746.2563 | 746 | 2 | 13.4161 | 15 | 2 | 734.3025 | 758.3138 | 721 | 771 | 0.38561 | 0.8
M6 | 14 | 1 | 746.2719 | 746.2042 | 746 | 2 | 13.422 | 15 | 2 | 734.2197 | 758.2667 | 721 | 771 | 0.38055 | 0.8
M6 | 15 | 1 | 746.2045 | 746.1466 | 746 | 2 | 13.4223 | 15 | 2 | 734.1021 | 758.2021 | 721 | 771 | 0.39437 | 0.8
M6 | 16 | 1 | 746.1218 | 746.0563 | 746 | 2 | 13.4343 | 15 | 2 | 734.0397 | 758.1423 | 721 | 771 | 0.39881 | 0.8
M7 | 1 | 1 | 866.8347 | 866.7394 | 865 | 8 | 36.326 | 39 | 5 | 842.1164 | 891.9216 | 801 | 929 | 0.21929 | 0.7
M7 | 2 | 1 | 867.0358 | 866.9681 | 865 | 8 | 36.3463 | 39 | 5 | 842.3307 | 892.0531 | 801 | 929 | 0.18279 | 0.7
M7 | 3 | 1 | 867.2171 | 867.1413 | 865 | 8 | 36.3664 | 39 | 5 | 842.5425 | 892.1966 | 801 | 929 | 0.17988 | 0.7
M7 | 4 | 1 | 867.378 | 867.3011 | 865 | 8 | 36.4043 | 39 | 5 | 842.7156 | 892.3255 | 801 | 929 | 0.1732 | 0.7
M7 | 5 | 1 | 867.5108 | 867.4362 | 865 | 8 | 36.4329 | 39 | 5 | 842.8317 | 892.4392 | 801 | 929 | 0.16496 | 0.7
M7 | 6 | 1 | 867.6199 | 867.5492 | 865 | 8 | 36.4305 | 39 | 5 | 842.9498 | 892.5192 | 801 | 929 | 0.16151 | 0.7
M7 | 7 | 1 | 867.7077 | 867.6406 | 865 | 8 | 36.4395 | 39 | 5 | 843.0375 | 892.5798 | 801 | 929 | 0.15942 | 0.7
M7 | 8 | 1 | 867.7761 | 867.705 | 865 | 8 | 36.4551 | 39 | 5 | 843.1118 | 892.6218 | 801 | 929 | 0.15996 | 0.7
M7 | 9 | 1 | 867.8267 | 867.7641 | 865 | 8 | 36.4636 | 39 | 5 | 843.1666 | 892.6495 | 801 | 929 | 0.15296 | 0.7
M7 | 10 | 1 | 867.8543 | 867.7988 | 865 | 8 | 36.4621 | 39 | 5 | 843.1862 | 892.6658 | 801 | 929 | 0.15187 | 0.7
M7 | 11 | 1 | 867.8652 | 867.811 | 865 | 8 | 36.4661 | 39 | 5 | 843.1747 | 892.6711 | 801 | 929 | 0.15266 | 0.7
M7 | 12 | 1 | 867.8575 | 867.811 | 865 | 8 | 36.4727 | 39 | 5 | 843.1438 | 892.6643 | 801 | 929 | 0.15029 | 0.7
M7 | 13 | 1 | 867.8429 | 867.7942 | 865 | 8 | 36.4807 | 39 | 5 | 843.0864 | 892.6425 | 801 | 929 | 0.14782 | 0.7
M7 | 14 | 1 | 867.8058 | 867.7606 | 865 | 8 | 36.4791 | 39 | 5 | 843.014 | 892.611 | 801 | 929 | 0.14882 | 0.7
M7 | 15 | 1 | 867.7595 | 867.7132 | 865 | 8 | 36.4853 | 39 | 5 | 842.9294 | 892.5772 | 801 | 929 | 0.15026 | 0.7
M7 | 16 | 1 | 867.6979 | 867.658 | 865 | 8 | 36.4832 | 39 | 5 | 842.8347 | 892.5232 | 801 | 929 | 0.14821 | 0.7

## SMWIR
1. This table provides key JPSS-1 VIIRS spectral performance metrics.
2. The measurements were taken during FP-15 and FP-16 testing using the SpMA source. | [8 empty] | Non-compliance with specification
3. The SMWIR bands were measured during TV testing primarily at the nominal instrument temperature plateau.
4. Center, bandwidth, and 1% limits are taken form FP-15 measurements.
5. Odd and even detector arrays were measured separately for the SMWIR bands.
6. Updated atmospheric correction applied to M9 relative to V1 and V2 RSR.
7. CO2 correction applied to M13.
Band | Detector | Subsample | Center Wavelength (nm) |  |  |  | Bandwidth (nm) |  |  | 1 % Limits (nm) |  |  |  | IOOB (%)
|  |  | Measurement |  | Specification |  | Measurement | Specification |  | Measurement |  | Specification |  | Measurement | Specification
|  |  | Center | Centroid | Center | Tolerance |  | Bandwidth | Tolerance | Lower Limit | Upper Limit | Lower Limit | Upper Limit
I3 | 1 | 1 | 1600.679 | 1601.3009 | 1610 | 14 | 58.646 | 60 | 9 | 1542.1808 | 1663.3388 | 1509 | 1709 | 0.45346 | 0.7
I3 | 2 | 1 | 1601.1078 | 1601.6871 | 1610 | 14 | 59.3736 | 60 | 9 | 1542.4015 | 1664.1269 | 1509 | 1709 | 0.4505 | 0.7
I3 | 3 | 1 | 1601.3321 | 1601.8206 | 1610 | 14 | 59.365 | 60 | 9 | 1542.6637 | 1664.1222 | 1509 | 1709 | 0.4507 | 0.7
I3 | 4 | 1 | 1601.7569 | 1602.2317 | 1610 | 14 | 59.4824 | 60 | 9 | 1543.2276 | 1665.1106 | 1509 | 1709 | 0.46719 | 0.7
I3 | 5 | 1 | 1601.7248 | 1602.2869 | 1610 | 14 | 59.6737 | 60 | 9 | 1543.2549 | 1665.1313 | 1509 | 1709 | 0.45269 | 0.7
I3 | 6 | 1 | 1602.2094 | 1602.6685 | 1610 | 14 | 59.8199 | 60 | 9 | 1543.7988 | 1665.5593 | 1509 | 1709 | 0.45693 | 0.7
I3 | 7 | 1 | 1602.2589 | 1602.843 | 1610 | 14 | 59.9035 | 60 | 9 | 1543.96 | 1665.8633 | 1509 | 1709 | 0.44539 | 0.7
I3 | 8 | 1 | 1602.6762 | 1603.1828 | 1610 | 14 | 59.911 | 60 | 9 | 1544.3264 | 1666.435 | 1509 | 1709 | 0.45086 | 0.7
I3 | 9 | 1 | 1602.6701 | 1603.2664 | 1610 | 14 | 60.0088 | 60 | 9 | 1544.5023 | 1666.6324 | 1509 | 1709 | 0.44595 | 0.7
I3 | 10 | 1 | 1603.0329 | 1603.5363 | 1610 | 14 | 60.1765 | 60 | 9 | 1544.5651 | 1666.9716 | 1509 | 1709 | 0.44553 | 0.7
I3 | 11 | 1 | 1603.0557 | 1603.6437 | 1610 | 14 | 60.0838 | 60 | 9 | 1544.7825 | 1667.4156 | 1509 | 1709 | 0.44246 | 0.7
I3 | 12 | 1 | 1603.3687 | 1603.8639 | 1610 | 14 | 60.3309 | 60 | 9 | 1544.9181 | 1667.4488 | 1509 | 1709 | 0.44481 | 0.7
I3 | 13 | 1 | 1603.333 | 1603.9334 | 1610 | 14 | 60.3145 | 60 | 9 | 1545.136 | 1667.7668 | 1509 | 1709 | 0.43979 | 0.7
I3 | 14 | 1 | 1603.4822 | 1603.97 | 1610 | 14 | 60.3085 | 60 | 9 | 1544.9903 | 1667.7372 | 1509 | 1709 | 0.44356 | 0.7
I3 | 15 | 1 | 1603.4433 | 1604.0699 | 1610 | 14 | 60.3947 | 60 | 9 | 1545.2521 | 1667.9119 | 1509 | 1709 | 0.44684 | 0.7
I3 | 16 | 1 | 1603.6851 | 1604.1676 | 1610 | 14 | 60.5393 | 60 | 9 | 1544.9976 | 1668.1142 | 1509 | 1709 | 0.44037 | 0.7
I3 | 17 | 1 | 1603.5374 | 1604.1743 | 1610 | 14 | 60.5599 | 60 | 9 | 1545.2378 | 1668.2766 | 1509 | 1709 | 0.43921 | 0.7
I3 | 18 | 1 | 1603.7885 | 1604.2687 | 1610 | 14 | 60.733 | 60 | 9 | 1545.0273 | 1668.283 | 1509 | 1709 | 0.43703 | 0.7
I3 | 19 | 1 | 1603.6295 | 1604.2816 | 1610 | 14 | 60.8513 | 60 | 9 | 1545.1633 | 1668.5407 | 1509 | 1709 | 0.44253 | 0.7
I3 | 20 | 1 | 1603.9917 | 1604.4876 | 1610 | 14 | 60.9204 | 60 | 9 | 1545.1487 | 1668.6125 | 1509 | 1709 | 0.4328 | 0.7
I3 | 21 | 1 | 1603.7808 | 1604.4262 | 1610 | 14 | 60.8259 | 60 | 9 | 1545.3033 | 1668.7468 | 1509 | 1709 | 0.43438 | 0.7
I3 | 22 | 1 | 1603.938 | 1604.4491 | 1610 | 14 | 61.0584 | 60 | 9 | 1544.9889 | 1668.5144 | 1509 | 1709 | 0.4338 | 0.7
I3 | 23 | 1 | 1603.8336 | 1604.4907 | 1610 | 14 | 61.123 | 60 | 9 | 1545.1108 | 1668.9292 | 1509 | 1709 | 0.43854 | 0.7
I3 | 24 | 1 | 1603.9534 | 1604.4743 | 1610 | 14 | 61.1235 | 60 | 9 | 1544.8628 | 1668.4694 | 1509 | 1709 | 0.43742 | 0.7
I3 | 25 | 1 | 1603.8792 | 1604.5494 | 1610 | 14 | 61.1159 | 60 | 9 | 1544.9831 | 1669.02 | 1509 | 1709 | 0.43703 | 0.7
I3 | 26 | 1 | 1604.0722 | 1604.6441 | 1610 | 14 | 61.1613 | 60 | 9 | 1544.779 | 1668.6797 | 1509 | 1709 | 0.43702 | 0.7
I3 | 27 | 1 | 1603.8545 | 1604.5504 | 1610 | 14 | 61.1677 | 60 | 9 | 1544.9148 | 1668.8194 | 1509 | 1709 | 0.43588 | 0.7
I3 | 28 | 1 | 1604.0521 | 1604.6409 | 1610 | 14 | 61.1091 | 60 | 9 | 1544.7624 | 1668.5532 | 1509 | 1709 | 0.43757 | 0.7
I3 | 29 | 1 | 1603.89 | 1604.5848 | 1610 | 14 | 61.0529 | 60 | 9 | 1544.7353 | 1668.7571 | 1509 | 1709 | 0.4387 | 0.7
I3 | 30 | 1 | 1603.98 | 1604.5696 | 1610 | 14 | 61.0337 | 60 | 9 | 1544.5029 | 1668.1847 | 1509 | 1709 | 0.44714 | 0.7
I3 | 31 | 1 | 1603.8399 | 1604.5642 | 1610 | 14 | 60.9752 | 60 | 9 | 1544.6335 | 1668.3387 | 1509 | 1709 | 0.44898 | 0.7
I3 | 32 | 1 | 1604.0017 | 1604.6246 | 1610 | 14 | 61.0328 | 60 | 9 | 1544.5583 | 1668.2265 | 1509 | 1709 | 0.4423 | 0.7
I3 | 1 | 2 | 1600.6789 | 1601.3006 | 1610 | 14 | 58.6466 | 60 | 9 | 1542.1802 | 1663.3634 | 1509 | 1709 | 0.45341 | 0.7
I3 | 2 | 2 | 1601.1078 | 1601.6901 | 1610 | 14 | 59.3734 | 60 | 9 | 1542.4174 | 1664.1255 | 1509 | 1709 | 0.45074 | 0.7
I3 | 3 | 2 | 1601.3319 | 1601.8202 | 1610 | 14 | 59.3651 | 60 | 9 | 1542.6762 | 1664.1106 | 1509 | 1709 | 0.45092 | 0.7
I3 | 4 | 2 | 1601.7584 | 1602.2441 | 1610 | 14 | 59.4965 | 60 | 9 | 1543.1344 | 1666.0902 | 1509 | 1709 | 0.44387 | 0.7
I3 | 5 | 2 | 1601.7247 | 1602.2867 | 1610 | 14 | 59.674 | 60 | 9 | 1543.2432 | 1665.1169 | 1509 | 1709 | 0.4527 | 0.7
I3 | 6 | 2 | 1602.2096 | 1602.6717 | 1610 | 14 | 59.8197 | 60 | 9 | 1543.7905 | 1665.5617 | 1509 | 1709 | 0.45692 | 0.7
I3 | 7 | 2 | 1602.259 | 1602.8426 | 1610 | 14 | 59.9033 | 60 | 9 | 1543.9711 | 1665.8389 | 1509 | 1709 | 0.44536 | 0.7
I3 | 8 | 2 | 1602.6763 | 1603.1828 | 1610 | 14 | 59.9112 | 60 | 9 | 1544.3203 | 1666.4489 | 1509 | 1709 | 0.4512 | 0.7
I3 | 9 | 2 | 1602.67 | 1603.2695 | 1610 | 14 | 60.0089 | 60 | 9 | 1544.4957 | 1666.624 | 1509 | 1709 | 0.44592 | 0.7
I3 | 10 | 2 | 1603.0325 | 1603.5367 | 1610 | 14 | 60.1762 | 60 | 9 | 1544.5647 | 1666.9772 | 1509 | 1709 | 0.44548 | 0.7
I3 | 11 | 2 | 1603.0556 | 1603.6438 | 1610 | 14 | 60.0847 | 60 | 9 | 1544.7723 | 1667.4142 | 1509 | 1709 | 0.44212 | 0.7
I3 | 12 | 2 | 1603.3683 | 1603.8638 | 1610 | 14 | 60.331 | 60 | 9 | 1544.9126 | 1667.4496 | 1509 | 1709 | 0.44436 | 0.7
I3 | 13 | 2 | 1603.3332 | 1603.9334 | 1610 | 14 | 60.3144 | 60 | 9 | 1545.136 | 1667.7649 | 1509 | 1709 | 0.44014 | 0.7
I3 | 14 | 2 | 1603.4823 | 1603.9697 | 1610 | 14 | 60.3081 | 60 | 9 | 1544.9983 | 1667.7314 | 1509 | 1709 | 0.44269 | 0.7
I3 | 15 | 2 | 1603.4433 | 1604.0698 | 1610 | 14 | 60.3946 | 60 | 9 | 1545.245 | 1667.8939 | 1509 | 1709 | 0.44659 | 0.7
I3 | 16 | 2 | 1603.6851 | 1604.1676 | 1610 | 14 | 60.5389 | 60 | 9 | 1545.011 | 1668.1396 | 1509 | 1709 | 0.44066 | 0.7
I3 | 17 | 2 | 1603.5372 | 1604.1745 | 1610 | 14 | 60.5602 | 60 | 9 | 1545.2421 | 1668.2893 | 1509 | 1709 | 0.43949 | 0.7
I3 | 18 | 2 | 1603.7882 | 1604.269 | 1610 | 14 | 60.7326 | 60 | 9 | 1545.0234 | 1668.262 | 1509 | 1709 | 0.4378 | 0.7
I3 | 19 | 2 | 1603.6294 | 1604.2816 | 1610 | 14 | 60.8516 | 60 | 9 | 1545.171 | 1668.5451 | 1509 | 1709 | 0.44265 | 0.7
I3 | 20 | 2 | 1603.9914 | 1604.4903 | 1610 | 14 | 60.9196 | 60 | 9 | 1545.1437 | 1668.6399 | 1509 | 1709 | 0.43201 | 0.7
I3 | 21 | 2 | 1603.7807 | 1604.4259 | 1610 | 14 | 60.8257 | 60 | 9 | 1545.2993 | 1668.7504 | 1509 | 1709 | 0.43427 | 0.7
I3 | 22 | 2 | 1603.9379 | 1604.449 | 1610 | 14 | 61.0584 | 60 | 9 | 1544.9838 | 1668.5509 | 1509 | 1709 | 0.43352 | 0.7
I3 | 23 | 2 | 1603.8334 | 1604.4906 | 1610 | 14 | 61.1231 | 60 | 9 | 1545.1167 | 1668.9102 | 1509 | 1709 | 0.43876 | 0.7
I3 | 24 | 2 | 1603.9532 | 1604.4744 | 1610 | 14 | 61.1227 | 60 | 9 | 1544.8529 | 1668.5081 | 1509 | 1709 | 0.43732 | 0.7
I3 | 25 | 2 | 1603.8792 | 1604.549 | 1610 | 14 | 61.1151 | 60 | 9 | 1544.9604 | 1668.9934 | 1509 | 1709 | 0.43649 | 0.7
I3 | 26 | 2 | 1604.072 | 1604.6442 | 1610 | 14 | 61.1613 | 60 | 9 | 1544.7692 | 1668.7229 | 1509 | 1709 | 0.43697 | 0.7
I3 | 27 | 2 | 1603.8542 | 1604.5505 | 1610 | 14 | 61.1679 | 60 | 9 | 1544.9074 | 1668.818 | 1509 | 1709 | 0.43559 | 0.7
I3 | 28 | 2 | 1604.052 | 1604.641 | 1610 | 14 | 61.1092 | 60 | 9 | 1544.7739 | 1668.5632 | 1509 | 1709 | 0.43707 | 0.7
I3 | 29 | 2 | 1603.89 | 1604.5819 | 1610 | 14 | 61.0529 | 60 | 9 | 1544.7259 | 1668.7424 | 1509 | 1709 | 0.4385 | 0.7
I3 | 30 | 2 | 1603.9801 | 1604.5696 | 1610 | 14 | 61.0329 | 60 | 9 | 1544.5121 | 1668.1899 | 1509 | 1709 | 0.44675 | 0.7
I3 | 31 | 2 | 1603.8395 | 1604.5643 | 1610 | 14 | 60.976 | 60 | 9 | 1544.6392 | 1668.3279 | 1509 | 1709 | 0.44892 | 0.7
I3 | 32 | 2 | 1604.0014 | 1604.6247 | 1610 | 14 | 61.033 | 60 | 9 | 1544.5681 | 1668.2313 | 1509 | 1709 | 0.44183 | 0.7
I4 | 1 | 1 | 3743.9684 | 3747.406 | 3740 | 40 | 389.7014 | 380 | 30 | 3472.4858 | 4012.7508 | 3340 | 4140 | 0.16745 | 0.5
I4 | 2 | 1 | 3745.846 | 3747.8649 | 3740 | 40 | 389.3535 | 380 | 30 | 3472.4302 | 4014.2976 | 3340 | 4140 | 0.15484 | 0.5
I4 | 3 | 1 | 3745.3521 | 3748.412 | 3740 | 40 | 389.2342 | 380 | 30 | 3473.9692 | 4013.9676 | 3340 | 4140 | 0.16538 | 0.5
I4 | 4 | 1 | 3747.4939 | 3748.9181 | 3740 | 40 | 388.397 | 380 | 30 | 3473.8918 | 4015.6856 | 3340 | 4140 | 0.16085 | 0.5
I4 | 5 | 1 | 3746.6344 | 3749.9198 | 3740 | 40 | 388.6731 | 380 | 30 | 3474.7094 | 4015.1477 | 3340 | 4140 | 0.16611 | 0.5
I4 | 6 | 1 | 3748.1395 | 3749.6032 | 3740 | 40 | 387.9894 | 380 | 30 | 3474.1535 | 4016.3003 | 3340 | 4140 | 0.15934 | 0.5
I4 | 7 | 1 | 3747.3176 | 3750.9198 | 3740 | 40 | 388.3184 | 380 | 30 | 3475.3446 | 4015.626 | 3340 | 4140 | 0.17174 | 0.5
I4 | 8 | 1 | 3748.9666 | 3750.33 | 3740 | 40 | 387.1123 | 380 | 30 | 3474.8142 | 4016.6457 | 3340 | 4140 | 0.16313 | 0.5
I4 | 9 | 1 | 3747.8546 | 3750.813 | 3740 | 40 | 388.4848 | 380 | 30 | 3475.4005 | 4015.94 | 3340 | 4140 | 0.16812 | 0.5
I4 | 10 | 1 | 3749.1935 | 3749.6384 | 3740 | 40 | 387.0406 | 380 | 30 | 3474.8394 | 4016.5733 | 3340 | 4140 | 0.16111 | 0.5
I4 | 11 | 1 | 3748.8085 | 3752.0113 | 3740 | 40 | 387.6039 | 380 | 30 | 3476.2718 | 4016.1667 | 3340 | 4140 | 0.16974 | 0.5
I4 | 12 | 1 | 3749.8082 | 3749.9212 | 3740 | 40 | 386.1751 | 380 | 30 | 3475.1757 | 4016.4705 | 3340 | 4140 | 0.16164 | 0.5
I4 | 13 | 1 | 3748.8491 | 3751.6686 | 3740 | 40 | 387.514 | 380 | 30 | 3476.0166 | 4016.231 | 3340 | 4140 | 0.16853 | 0.5
I4 | 14 | 1 | 3750.1513 | 3749.9308 | 3740 | 40 | 384.6571 | 380 | 30 | 3475.499 | 4016.2151 | 3340 | 4140 | 0.16947 | 0.5
I4 | 15 | 1 | 3748.9796 | 3752.1345 | 3740 | 40 | 386.9022 | 380 | 30 | 3476.5247 | 4016.0379 | 3340 | 4140 | 0.17323 | 0.5
I4 | 16 | 1 | 3750.0114 | 3749.8392 | 3740 | 40 | 384.6002 | 380 | 30 | 3475.3535 | 4015.9526 | 3340 | 4140 | 0.16671 | 0.5
I4 | 17 | 1 | 3748.6775 | 3751.6321 | 3740 | 40 | 387.0436 | 380 | 30 | 3475.9333 | 4015.8308 | 3340 | 4140 | 0.17197 | 0.5
I4 | 18 | 1 | 3749.6514 | 3749.3149 | 3740 | 40 | 384.8223 | 380 | 30 | 3474.9907 | 4015.7767 | 3340 | 4140 | 0.16559 | 0.5
I4 | 19 | 1 | 3748.6186 | 3751.8122 | 3740 | 40 | 386.9504 | 380 | 30 | 3475.6596 | 4015.7121 | 3340 | 4140 | 0.17442 | 0.5
I4 | 20 | 1 | 3749.5323 | 3749.3329 | 3740 | 40 | 384.403 | 380 | 30 | 3474.9744 | 4015.4554 | 3340 | 4140 | 0.16735 | 0.5
I4 | 21 | 1 | 3748.4994 | 3752.3102 | 3740 | 40 | 386.4941 | 380 | 30 | 3475.6305 | 4015.3303 | 3340 | 4140 | 0.17586 | 0.5
I4 | 22 | 1 | 3749.0683 | 3749.7222 | 3740 | 40 | 384.9456 | 380 | 30 | 3474.5222 | 4015.2236 | 3340 | 4140 | 0.17064 | 0.5
I4 | 23 | 1 | 3747.4788 | 3751.1298 | 3740 | 40 | 387.0014 | 380 | 30 | 3474.5778 | 4014.7273 | 3340 | 4140 | 0.17642 | 0.5
I4 | 24 | 1 | 3748.3583 | 3749.1896 | 3740 | 40 | 384.9556 | 380 | 30 | 3474.1402 | 4014.5159 | 3340 | 4140 | 0.16688 | 0.5
I4 | 25 | 1 | 3746.6794 | 3750.7334 | 3740 | 40 | 386.9586 | 380 | 30 | 3474.0122 | 4014.0145 | 3340 | 4140 | 0.17175 | 0.5
I4 | 26 | 1 | 3747.3988 | 3748.5602 | 3740 | 40 | 384.964 | 380 | 30 | 3473.3912 | 4013.3627 | 3340 | 4140 | 0.17542 | 0.5
I4 | 27 | 1 | 3746.0384 | 3750.3513 | 3740 | 40 | 386.7326 | 380 | 30 | 3473.4777 | 4013.3228 | 3340 | 4140 | 0.17222 | 0.5
I4 | 28 | 1 | 3746.8094 | 3748.7418 | 3740 | 40 | 384.9964 | 380 | 30 | 3472.7042 | 4013.1729 | 3340 | 4140 | 0.16959 | 0.5
I4 | 29 | 1 | 3745.4381 | 3750.161 | 3740 | 40 | 386.4099 | 380 | 30 | 3473.0573 | 4012.6903 | 3340 | 4140 | 0.1745 | 0.5
I4 | 30 | 1 | 3746.0528 | 3748.6021 | 3740 | 40 | 385.7358 | 380 | 30 | 3471.7142 | 4012.7732 | 3340 | 4140 | 0.16922 | 0.5
I4 | 31 | 1 | 3744.7116 | 3749.9913 | 3740 | 40 | 385.7555 | 380 | 30 | 3473.0298 | 4012.0088 | 3340 | 4140 | 0.17736 | 0.5
I4 | 32 | 1 | 3745.3691 | 3748.9439 | 3740 | 40 | 385.7543 | 380 | 30 | 3470.9347 | 4012.3066 | 3340 | 4140 | 0.16935 | 0.5
I4 | 1 | 2 | 3743.968 | 3747.3982 | 3740 | 40 | 389.7006 | 380 | 30 | 3472.498 | 4012.7502 | 3340 | 4140 | 0.1645 | 0.5
I4 | 2 | 2 | 3745.8451 | 3747.8655 | 3740 | 40 | 389.3574 | 380 | 30 | 3472.4448 | 4014.4617 | 3340 | 4140 | 0.15518 | 0.5
I4 | 3 | 2 | 3745.3526 | 3748.4123 | 3740 | 40 | 389.2326 | 380 | 30 | 3473.9283 | 4013.9703 | 3340 | 4140 | 0.16309 | 0.5
I4 | 4 | 2 | 3747.4939 | 3748.9202 | 3740 | 40 | 388.3988 | 380 | 30 | 3473.8904 | 4015.749 | 3340 | 4140 | 0.15929 | 0.5
I4 | 5 | 2 | 3746.6348 | 3749.9179 | 3740 | 40 | 388.6753 | 380 | 30 | 3474.7428 | 4015.1191 | 3340 | 4140 | 0.16721 | 0.5
I4 | 6 | 2 | 3748.1376 | 3749.6044 | 3740 | 40 | 387.9941 | 380 | 30 | 3474.1622 | 4016.3627 | 3340 | 4140 | 0.1588 | 0.5
I4 | 7 | 2 | 3747.3171 | 3750.9204 | 3740 | 40 | 388.321 | 380 | 30 | 3475.3207 | 4015.6683 | 3340 | 4140 | 0.17064 | 0.5
I4 | 8 | 2 | 3748.9669 | 3750.3304 | 3740 | 40 | 387.1087 | 380 | 30 | 3474.8049 | 4016.6934 | 3340 | 4140 | 0.16331 | 0.5
I4 | 9 | 2 | 3747.854 | 3750.8132 | 3740 | 40 | 388.4894 | 380 | 30 | 3475.3651 | 4015.987 | 3340 | 4140 | 0.16737 | 0.5
I4 | 10 | 2 | 3749.1923 | 3749.6386 | 3740 | 40 | 387.0405 | 380 | 30 | 3474.8391 | 4016.6442 | 3340 | 4140 | 0.1616 | 0.5
I4 | 11 | 2 | 3748.8071 | 3752.0083 | 3740 | 40 | 387.6075 | 380 | 30 | 3476.2161 | 4016.1014 | 3340 | 4140 | 0.1697 | 0.5
I4 | 12 | 2 | 3749.8088 | 3749.9231 | 3740 | 40 | 386.1794 | 380 | 30 | 3475.1789 | 4016.4778 | 3340 | 4140 | 0.16133 | 0.5
I4 | 13 | 2 | 3748.8483 | 3751.6684 | 3740 | 40 | 387.5147 | 380 | 30 | 3476.0057 | 4016.2389 | 3340 | 4140 | 0.16802 | 0.5
I4 | 14 | 2 | 3750.1508 | 3749.932 | 3740 | 40 | 384.6557 | 380 | 30 | 3475.4938 | 4016.309 | 3340 | 4140 | 0.168 | 0.5
I4 | 15 | 2 | 3748.9804 | 3752.1327 | 3740 | 40 | 386.9014 | 380 | 30 | 3476.4554 | 4016.129 | 3340 | 4140 | 0.16891 | 0.5
I4 | 16 | 2 | 3750.0101 | 3749.8403 | 3740 | 40 | 384.6031 | 380 | 30 | 3475.3528 | 4016.0636 | 3340 | 4140 | 0.16727 | 0.5
I4 | 17 | 2 | 3748.6767 | 3751.6312 | 3740 | 40 | 387.0443 | 380 | 30 | 3475.8821 | 4015.8776 | 3340 | 4140 | 0.1716 | 0.5
I4 | 18 | 2 | 3749.6513 | 3749.3143 | 3740 | 40 | 384.823 | 380 | 30 | 3475.0308 | 4015.7461 | 3340 | 4140 | 0.16499 | 0.5
I4 | 19 | 2 | 3748.6181 | 3751.8097 | 3740 | 40 | 386.9529 | 380 | 30 | 3475.6379 | 4015.7163 | 3340 | 4140 | 0.17378 | 0.5
I4 | 20 | 2 | 3749.531 | 3749.3338 | 3740 | 40 | 384.4042 | 380 | 30 | 3474.9779 | 4015.5488 | 3340 | 4140 | 0.16757 | 0.5
I4 | 21 | 2 | 3748.4998 | 3752.3113 | 3740 | 40 | 386.4946 | 380 | 30 | 3475.6498 | 4015.3496 | 3340 | 4140 | 0.17573 | 0.5
I4 | 22 | 2 | 3749.0668 | 3749.7227 | 3740 | 40 | 384.9437 | 380 | 30 | 3474.5139 | 4015.2972 | 3340 | 4140 | 0.16999 | 0.5
I4 | 23 | 2 | 3747.4774 | 3751.1307 | 3740 | 40 | 387.0053 | 380 | 30 | 3474.5174 | 4014.6957 | 3340 | 4140 | 0.1693 | 0.5
I4 | 24 | 2 | 3748.3569 | 3749.1907 | 3740 | 40 | 384.9566 | 380 | 30 | 3474.1918 | 4014.5427 | 3340 | 4140 | 0.1673 | 0.5
I4 | 25 | 2 | 3746.6808 | 3750.735 | 3740 | 40 | 386.96 | 380 | 30 | 3473.9643 | 4014.0366 | 3340 | 4140 | 0.17059 | 0.5
I4 | 26 | 2 | 3747.4 | 3748.5615 | 3740 | 40 | 384.9622 | 380 | 30 | 3473.4285 | 4013.4246 | 3340 | 4140 | 0.17523 | 0.5
I4 | 27 | 2 | 3746.0379 | 3750.3509 | 3740 | 40 | 386.7321 | 380 | 30 | 3473.5201 | 4013.3192 | 3340 | 4140 | 0.1718 | 0.5
I4 | 28 | 2 | 3746.8086 | 3748.7416 | 3740 | 40 | 385.0032 | 380 | 30 | 3472.7024 | 4013.143 | 3340 | 4140 | 0.17056 | 0.5
I4 | 29 | 2 | 3745.4376 | 3750.1591 | 3740 | 40 | 386.4095 | 380 | 30 | 3473.0127 | 4012.6322 | 3340 | 4140 | 0.17534 | 0.5
I4 | 30 | 2 | 3746.0532 | 3748.5978 | 3740 | 40 | 385.7356 | 380 | 30 | 3471.73 | 4012.8703 | 3340 | 4140 | 0.16667 | 0.5
I4 | 31 | 2 | 3744.7116 | 3749.9922 | 3740 | 40 | 385.7527 | 380 | 30 | 3472.9522 | 4012.04 | 3340 | 4140 | 0.178 | 0.5
I4 | 32 | 2 | 3745.3703 | 3748.945 | 3740 | 40 | 385.7538 | 380 | 30 | 3470.8992 | 4012.3384 | 3340 | 4140 | 0.16843 | 0.5
M8 | 1 | 1 | 1237.9354 | 1238.2142 | 1240 | 5 | 26.2631 | 20 | 4 | 1213.3518 | 1264.8097 | 1205 | 1275 | 0.51139 | 0.8
M8 | 2 | 1 | 1238.108 | 1238.3835 | 1240 | 5 | 26.2366 | 20 | 4 | 1213.4664 | 1264.9358 | 1205 | 1275 | 0.52883 | 0.8
M8 | 3 | 1 | 1238.3638 | 1238.634 | 1240 | 5 | 26.1019 | 20 | 4 | 1213.9402 | 1264.9213 | 1205 | 1275 | 0.50649 | 0.8
M8 | 4 | 1 | 1238.5103 | 1238.7844 | 1240 | 5 | 26.1264 | 20 | 4 | 1214.1014 | 1265.0117 | 1205 | 1275 | 0.5117 | 0.8
M8 | 5 | 1 | 1238.6148 | 1238.8658 | 1240 | 5 | 25.9888 | 20 | 4 | 1214.3927 | 1264.9621 | 1205 | 1275 | 0.48945 | 0.8
M8 | 6 | 1 | 1238.6628 | 1238.9165 | 1240 | 5 | 26.0272 | 20 | 4 | 1214.4029 | 1265.0414 | 1205 | 1275 | 0.49051 | 0.8
M8 | 7 | 1 | 1238.6842 | 1238.9304 | 1240 | 5 | 25.9214 | 20 | 4 | 1214.5239 | 1265.0829 | 1205 | 1275 | 0.48533 | 0.8
M8 | 8 | 1 | 1238.6877 | 1238.9249 | 1240 | 5 | 26.0749 | 20 | 4 | 1214.3483 | 1265.1259 | 1205 | 1275 | 0.49049 | 0.8
M8 | 9 | 1 | 1238.5941 | 1238.8354 | 1240 | 5 | 25.9428 | 20 | 4 | 1214.4227 | 1264.9416 | 1205 | 1275 | 0.47352 | 0.8
M8 | 10 | 1 | 1238.5764 | 1238.8102 | 1240 | 5 | 26.0895 | 20 | 4 | 1214.3262 | 1264.9559 | 1205 | 1275 | 0.4781 | 0.8
M8 | 11 | 1 | 1238.4318 | 1238.6593 | 1240 | 5 | 26.0271 | 20 | 4 | 1214.2067 | 1264.8361 | 1205 | 1275 | 0.47224 | 0.8
M8 | 12 | 1 | 1238.4085 | 1238.6457 | 1240 | 5 | 26.1191 | 20 | 4 | 1214.1017 | 1264.9111 | 1205 | 1275 | 0.48145 | 0.8
M8 | 13 | 1 | 1238.1873 | 1238.42 | 1240 | 5 | 26.0845 | 20 | 4 | 1213.9439 | 1264.7422 | 1205 | 1275 | 0.47598 | 0.8
M8 | 14 | 1 | 1238.176 | 1238.3992 | 1240 | 5 | 26.1591 | 20 | 4 | 1213.9027 | 1264.7812 | 1205 | 1275 | 0.47688 | 0.8
M8 | 15 | 1 | 1237.884 | 1238.1167 | 1240 | 5 | 26.1568 | 20 | 4 | 1213.7487 | 1264.343 | 1205 | 1275 | 0.47142 | 0.8
M8 | 16 | 1 | 1237.8857 | 1238.0976 | 1240 | 5 | 26.2286 | 20 | 4 | 1213.6956 | 1264.4278 | 1205 | 1275 | 0.47526 | 0.8
M9 | 1 | 1 | 1373.8464 | 1373.928 | 1378 | 4 | 14.5684 | 15 | 3 | 1359.9891 | 1388.0136 | 1351 | 1405 | 0.45589 | 1
M9 | 2 | 1 | 1373.7026 | 1373.7546 | 1378 | 4 | 14.3923 | 15 | 3 | 1359.6176 | 1387.9938 | 1351 | 1405 | 0.41512 | 1
M9 | 3 | 1 | 1374.6085 | 1374.5813 | 1378 | 4 | 14.3887 | 15 | 3 | 1360.9529 | 1388.6559 | 1351 | 1405 | 0.41981 | 1
M9 | 4 | 1 | 1374.5241 | 1374.4371 | 1378 | 4 | 14.4029 | 15 | 3 | 1360.822 | 1388.5152 | 1351 | 1405 | 0.40784 | 1
M9 | 5 | 1 | 1375.0352 | 1375.0592 | 1378 | 4 | 14.3869 | 15 | 3 | 1361.6308 | 1389.1053 | 1351 | 1405 | 0.406 | 1
M9 | 6 | 1 | 1375.0776 | 1375.0636 | 1378 | 4 | 14.4462 | 15 | 3 | 1361.5763 | 1389.1342 | 1351 | 1405 | 0.39741 | 1
M9 | 7 | 1 | 1375.3138 | 1375.3592 | 1378 | 4 | 14.3437 | 15 | 3 | 1361.853 | 1389.3906 | 1351 | 1405 | 0.39922 | 1
M9 | 8 | 1 | 1375.3458 | 1375.3824 | 1378 | 4 | 14.4148 | 15 | 3 | 1361.738 | 1389.5538 | 1351 | 1405 | 0.38316 | 1
M9 | 9 | 1 | 1375.4509 | 1375.5313 | 1378 | 4 | 14.3858 | 15 | 3 | 1361.9528 | 1389.606 | 1351 | 1405 | 0.40089 | 1
M9 | 10 | 1 | 1375.4098 | 1375.4733 | 1378 | 4 | 14.3916 | 15 | 3 | 1361.8147 | 1389.6075 | 1351 | 1405 | 0.39353 | 1
M9 | 11 | 1 | 1375.4613 | 1375.5873 | 1378 | 4 | 14.4124 | 15 | 3 | 1361.9319 | 1389.7399 | 1351 | 1405 | 0.4068 | 1
M9 | 12 | 1 | 1375.3552 | 1375.4707 | 1378 | 4 | 14.4276 | 15 | 3 | 1361.7206 | 1389.7346 | 1351 | 1405 | 0.40117 | 1
M9 | 13 | 1 | 1375.481 | 1375.6086 | 1378 | 4 | 14.4018 | 15 | 3 | 1361.8407 | 1389.9357 | 1351 | 1405 | 0.42065 | 1
M9 | 14 | 1 | 1375.38 | 1375.4772 | 1378 | 4 | 14.4646 | 15 | 3 | 1361.6709 | 1389.8707 | 1351 | 1405 | 0.4072 | 1
M9 | 15 | 1 | 1375.3686 | 1375.52 | 1378 | 4 | 14.3782 | 15 | 3 | 1361.8198 | 1389.811 | 1351 | 1405 | 0.43514 | 1
M9 | 16 | 1 | 1375.3134 | 1375.367 | 1378 | 4 | 14.5237 | 15 | 3 | 1361.5933 | 1389.8051 | 1351 | 1405 | 0.43688 | 1
M10 | 1 | 1 | 1601.7951 | 1602.5001 | 1610 | 14 | 59.1217 | 60 | 9 | 1544.0324 | 1664.9125 | 1509 | 1709 | 0.45105 | 0.7
M10 | 2 | 1 | 1602.7353 | 1603.3815 | 1610 | 14 | 59.4394 | 60 | 9 | 1544.7309 | 1666.4116 | 1509 | 1709 | 0.45768 | 0.7
M10 | 3 | 1 | 1602.5849 | 1603.2748 | 1610 | 14 | 59.4339 | 60 | 9 | 1544.7671 | 1666.1376 | 1509 | 1709 | 0.44504 | 0.7
M10 | 4 | 1 | 1603.362 | 1604.0059 | 1610 | 14 | 59.8475 | 60 | 9 | 1545.5878 | 1667.1985 | 1509 | 1709 | 0.44535 | 0.7
M10 | 5 | 1 | 1603.1155 | 1603.7915 | 1610 | 14 | 59.8259 | 60 | 9 | 1545.5206 | 1666.6763 | 1509 | 1709 | 0.43264 | 0.7
M10 | 6 | 1 | 1603.7933 | 1604.4147 | 1610 | 14 | 60.0482 | 60 | 9 | 1546.0677 | 1667.633 | 1509 | 1709 | 0.44657 | 0.7
M10 | 7 | 1 | 1603.5084 | 1604.174 | 1610 | 14 | 59.9989 | 60 | 9 | 1545.9381 | 1667.0447 | 1509 | 1709 | 0.43636 | 0.7
M10 | 8 | 1 | 1604.0227 | 1604.658 | 1610 | 14 | 60.3805 | 60 | 9 | 1546.1523 | 1668.0288 | 1509 | 1709 | 0.4397 | 0.7
M10 | 9 | 1 | 1603.7559 | 1604.423 | 1610 | 14 | 60.2621 | 60 | 9 | 1545.8178 | 1667.6978 | 1509 | 1709 | 0.43331 | 0.7
M10 | 10 | 1 | 1604.3195 | 1604.9606 | 1610 | 14 | 60.3838 | 60 | 9 | 1546.3936 | 1668.1633 | 1509 | 1709 | 0.43711 | 0.7
M10 | 11 | 1 | 1604.0134 | 1604.7187 | 1610 | 14 | 60.3522 | 60 | 9 | 1546.0737 | 1667.774 | 1509 | 1709 | 0.43755 | 0.7
M10 | 12 | 1 | 1604.5785 | 1605.2558 | 1610 | 14 | 60.4863 | 60 | 9 | 1546.5151 | 1668.4955 | 1509 | 1709 | 0.42933 | 0.7
M10 | 13 | 1 | 1604.3117 | 1605.0521 | 1610 | 14 | 60.4007 | 60 | 9 | 1546.0354 | 1668.4097 | 1509 | 1709 | 0.44904 | 0.7
M10 | 14 | 1 | 1604.6671 | 1605.3801 | 1610 | 14 | 60.5685 | 60 | 9 | 1546.1512 | 1668.9133 | 1509 | 1709 | 0.44459 | 0.7
M10 | 15 | 1 | 1604.4954 | 1605.2463 | 1610 | 14 | 60.4465 | 60 | 9 | 1546.0405 | 1668.4095 | 1509 | 1709 | 0.43436 | 0.7
M10 | 16 | 1 | 1604.8726 | 1605.5982 | 1610 | 14 | 60.5665 | 60 | 9 | 1546.3752 | 1668.638 | 1509 | 1709 | 0.42875 | 0.7
M11 | 1 | 1 | 2258.614 | 2259.4333 | 2250 | 13 | 51.6005 | 50 | 6 | 2209.7116 | 2315.8327 | 2167 | 2333 | 0.37897 | 1
M11 | 2 | 1 | 2258.541 | 2259.0788 | 2250 | 13 | 52.2127 | 50 | 6 | 2209.4237 | 2315.0337 | 2167 | 2333 | 0.36371 | 1
M11 | 3 | 1 | 2259.0428 | 2259.8455 | 2250 | 13 | 51.6846 | 50 | 6 | 2210.2019 | 2316.1177 | 2167 | 2333 | 0.37875 | 1
M11 | 4 | 1 | 2259.0093 | 2259.7163 | 2250 | 13 | 51.9104 | 50 | 6 | 2210.2319 | 2315.9161 | 2167 | 2333 | 0.36644 | 1
M11 | 5 | 1 | 2258.6507 | 2259.185 | 2250 | 13 | 51.9963 | 50 | 6 | 2209.9407 | 2314.1976 | 2167 | 2333 | 0.36873 | 1
M11 | 6 | 1 | 2258.6792 | 2259.1432 | 2250 | 13 | 52.1693 | 50 | 6 | 2209.8078 | 2314.294 | 2167 | 2333 | 0.36145 | 1
M11 | 7 | 1 | 2258.9017 | 2259.4282 | 2250 | 13 | 51.9333 | 50 | 6 | 2210.3382 | 2314.4816 | 2167 | 2333 | 0.37175 | 1
M11 | 8 | 1 | 2259.0059 | 2259.7559 | 2250 | 13 | 51.8904 | 50 | 6 | 2210.3128 | 2315.5485 | 2167 | 2333 | 0.36729 | 1
M11 | 9 | 1 | 2258.5641 | 2259.1627 | 2250 | 13 | 51.9371 | 50 | 6 | 2210.0476 | 2314.2216 | 2167 | 2333 | 0.3738 | 1
M11 | 10 | 1 | 2258.4621 | 2259.0543 | 2250 | 13 | 52.0433 | 50 | 6 | 2209.8695 | 2314.5019 | 2167 | 2333 | 0.37162 | 1
M11 | 11 | 1 | 2257.8656 | 2258.4521 | 2250 | 13 | 51.8249 | 50 | 6 | 2209.3319 | 2313.3798 | 2167 | 2333 | 0.37549 | 1
M11 | 12 | 1 | 2257.4734 | 2258.0321 | 2250 | 13 | 52.0358 | 50 | 6 | 2208.646 | 2313.2593 | 2167 | 2333 | 0.36312 | 1
M11 | 13 | 1 | 2257.1999 | 2257.7559 | 2250 | 13 | 52.079 | 50 | 6 | 2208.3881 | 2312.8336 | 2167 | 2333 | 0.37077 | 1
M11 | 14 | 1 | 2257.1504 | 2257.7323 | 2250 | 13 | 52.2367 | 50 | 6 | 2208.145 | 2313.2731 | 2167 | 2333 | 0.36086 | 1
M11 | 15 | 1 | 2256.8489 | 2257.5073 | 2250 | 13 | 52.0118 | 50 | 6 | 2208.225 | 2312.7922 | 2167 | 2333 | 0.3672 | 1
M11 | 16 | 1 | 2256.9194 | 2257.6139 | 2250 | 13 | 52.0476 | 50 | 6 | 2208.31 | 2313.4297 | 2167 | 2333 | 0.36298 | 1
M12 | 1 | 1 | 3697.2283 | 3698.8227 | 3700 | 32 | 195.4862 | 180 | 20 | 3518.026 | 3894.0499 | 3410 | 3990 | 0.36358 | 1.1
M12 | 2 | 1 | 3698.2942 | 3699.7567 | 3700 | 32 | 195.583 | 180 | 20 | 3518.2032 | 3895.1503 | 3410 | 3990 | 0.34945 | 1.1
M12 | 3 | 1 | 3697.9873 | 3699.6061 | 3700 | 32 | 195.1153 | 180 | 20 | 3518.8059 | 3894.6862 | 3410 | 3990 | 0.36477 | 1.1
M12 | 4 | 1 | 3698.7211 | 3700.1683 | 3700 | 32 | 195.3549 | 180 | 20 | 3519.1262 | 3895.0565 | 3410 | 3990 | 0.34778 | 1.1
M12 | 5 | 1 | 3698.3524 | 3699.9822 | 3700 | 32 | 194.8488 | 180 | 20 | 3519.9944 | 3893.8304 | 3410 | 3990 | 0.36243 | 1.1
M12 | 6 | 1 | 3698.8405 | 3700.6352 | 3700 | 32 | 194.8398 | 180 | 20 | 3520.6057 | 3894.2227 | 3410 | 3990 | 0.34968 | 1.1
M12 | 7 | 1 | 3698.3297 | 3700.2495 | 3700 | 32 | 194.1298 | 180 | 20 | 3520.7229 | 3893.6768 | 3410 | 3990 | 0.37327 | 1.1
M12 | 8 | 1 | 3699.1569 | 3700.6895 | 3700 | 32 | 195.0185 | 180 | 20 | 3519.7175 | 3894.8515 | 3410 | 3990 | 0.35023 | 1.1
M12 | 9 | 1 | 3698.0839 | 3700.0334 | 3700 | 32 | 194.1156 | 180 | 20 | 3520.5791 | 3893.1055 | 3410 | 3990 | 0.37383 | 1.1
M12 | 10 | 1 | 3698.6953 | 3700.2857 | 3700 | 32 | 194.6273 | 180 | 20 | 3519.1817 | 3894.2969 | 3410 | 3990 | 0.34665 | 1.1
M12 | 11 | 1 | 3697.4768 | 3699.6417 | 3700 | 32 | 193.8013 | 180 | 20 | 3520.3913 | 3892.5589 | 3410 | 3990 | 0.37618 | 1.1
M12 | 12 | 1 | 3698.1993 | 3699.7638 | 3700 | 32 | 194.7392 | 180 | 20 | 3518.789 | 3893.5191 | 3410 | 3990 | 0.34703 | 1.1
M12 | 13 | 1 | 3696.9871 | 3698.9945 | 3700 | 32 | 194.0328 | 180 | 20 | 3518.9893 | 3892.4238 | 3410 | 3990 | 0.37154 | 1.1
M12 | 14 | 1 | 3697.1872 | 3699.1785 | 3700 | 32 | 194.5922 | 180 | 20 | 3517.9811 | 3893.3506 | 3410 | 3990 | 0.35388 | 1.1
M12 | 15 | 1 | 3696.0189 | 3698.2644 | 3700 | 32 | 194.0887 | 180 | 20 | 3518.0748 | 3891.7826 | 3410 | 3990 | 0.38161 | 1.1
M12 | 16 | 1 | 3696.4875 | 3698.3992 | 3700 | 32 | 194.8227 | 180 | 20 | 3516.9294 | 3893.0405 | 3410 | 3990 | 0.36 | 1.1
M13 | 1 | 1 | 4071.093 | 4071.0078 | 4050 | 34 | 153.9553 | 155 | 20 | 3909.8271 | 4230.102 | 3790 | 4310 | 0.41606 | 1.3
M13 | 2 | 1 | 4071.0721 | 4071.0023 | 4050 | 34 | 153.602 | 155 | 20 | 3909.9416 | 4230.701 | 3790 | 4310 | 0.39071 | 1.3
M13 | 3 | 1 | 4071.8228 | 4071.7906 | 4050 | 34 | 153.6673 | 155 | 20 | 3910.8545 | 4230.4468 | 3790 | 4310 | 0.42008 | 1.3
M13 | 4 | 1 | 4071.2705 | 4070.9727 | 4050 | 34 | 153.4435 | 155 | 20 | 3910.5852 | 4228.9611 | 3790 | 4310 | 0.391 | 1.3
M13 | 5 | 1 | 4072.9318 | 4072.774 | 4050 | 34 | 153.3321 | 155 | 20 | 3912.2917 | 4229.6181 | 3790 | 4310 | 0.42427 | 1.3
M13 | 6 | 1 | 4070.8454 | 4070.7016 | 4050 | 34 | 152.6687 | 155 | 20 | 3910.4917 | 4227.2519 | 3790 | 4310 | 0.39143 | 1.3
M13 | 7 | 1 | 4071.3204 | 4071.1907 | 4050 | 34 | 152.7731 | 155 | 20 | 3910.8373 | 4226.6306 | 3790 | 4310 | 0.42959 | 1.3
M13 | 8 | 1 | 4070.1718 | 4069.9949 | 4050 | 34 | 152.3411 | 155 | 20 | 3909.946 | 4225.9514 | 3790 | 4310 | 0.40032 | 1.3
M13 | 9 | 1 | 4070.6589 | 4070.4607 | 4050 | 34 | 152.7266 | 155 | 20 | 3909.9534 | 4224.4257 | 3790 | 4310 | 0.4278 | 1.3
M13 | 10 | 1 | 4069.405 | 4069.121 | 4050 | 34 | 152.4845 | 155 | 20 | 3909.0401 | 4222.1018 | 3790 | 4310 | 0.39748 | 1.3
M13 | 11 | 1 | 4069.5903 | 4069.4045 | 4050 | 34 | 152.8137 | 155 | 20 | 3909.0377 | 4221.5247 | 3790 | 4310 | 0.44015 | 1.3
M13 | 12 | 1 | 4068.5347 | 4068.0875 | 4050 | 34 | 152.7322 | 155 | 20 | 3908.0492 | 4218.7452 | 3790 | 4310 | 0.40096 | 1.3
M13 | 13 | 1 | 4068.9022 | 4068.4326 | 4050 | 34 | 153.09 | 155 | 20 | 3907.9263 | 4216.7209 | 3790 | 4310 | 0.4427 | 1.3
M13 | 14 | 1 | 4067.5446 | 4067.0715 | 4050 | 34 | 152.7009 | 155 | 20 | 3906.4136 | 4217.8269 | 3790 | 4310 | 0.4114 | 1.3
M13 | 15 | 1 | 4067.5678 | 4067.3084 | 4050 | 34 | 153.3161 | 155 | 20 | 3906.4047 | 4214.1259 | 3790 | 4310 | 0.46457 | 1.3
M13 | 16 | 1 | 4066.6462 | 4066.1566 | 4050 | 34 | 153.048 | 155 | 20 | 3905.4763 | 4215.3793 | 3790 | 4310 | 0.41589 | 1.3

## LWIR
1. This table provides key JPSS-1 VIIRS spectral performance metrics.
2. The measurements were taken during FP-15 and FP-16 testing using the SpMA source. | [8 empty] | Non-compliance with specification
3. The LWIR bands were measured during TV testing at the nominal instrument temperature plateau.
4. Center, bandwidth, and 1% limits are taken form FP-15 measurements.
5. Odd and even detector arrays were measured separately for the LWIR bands.
Band | Detector | Subsample | Center Wavelength (nm) |  |  |  | Bandwidth (nm) |  |  | 1 % Limits (nm) |  |  |  | IOOB (%)
|  |  | Measurement |  | Specification |  | Measurement | Specification |  | Measurement |  | Specification |  | Measurement | Specification
|  |  | Center | Centroid | Center | Tolerance |  | Bandwidth | Tolerance | Lower Limit | Upper Limit | Lower Limit | Upper Limit
I5 | 1 | 1 | 11464.001 | 11459.5414 | 11450 | 125 | 1892.2627 | 1900 | 100 | 10098.9943 | 13105.4035 | 9900 | 12900 | 0.25299 | 0.4
I5 | 2 | 1 | 11473.1213 | 11461.9464 | 11450 | 125 | 1826.4472 | 1900 | 100 | 10208.3946 | 13049.0175 | 9900 | 12900 | 0.19208 | 0.4
I5 | 3 | 1 | 11464.6109 | 11462.4703 | 11450 | 125 | 1888.1599 | 1900 | 100 | 10121.4117 | 13118.1071 | 9900 | 12900 | 0.22073 | 0.4
I5 | 4 | 1 | 11477.5845 | 11464.2169 | 11450 | 125 | 1831.9642 | 1900 | 100 | 10206.4034 | 13062.7667 | 9900 | 12900 | 0.21083 | 0.4
I5 | 5 | 1 | 11470.7249 | 11466.5943 | 11450 | 125 | 1894.311 | 1900 | 100 | 10113.8634 | 13114.0534 | 9900 | 12900 | 0.2378 | 0.4
I5 | 6 | 1 | 11485.2774 | 11471.4198 | 11450 | 125 | 1843.6583 | 1900 | 100 | 10202.7696 | 13027.104 | 9900 | 12900 | 0.24755 | 0.4
I5 | 7 | 1 | 11477.0715 | 11471.8479 | 11450 | 125 | 1898.4757 | 1900 | 100 | 10115.4586 | 13111.7673 | 9900 | 12900 | 0.2585 | 0.4
I5 | 8 | 1 | 11486.5515 | 11466.4512 | 11450 | 125 | 1839.0975 | 1900 | 100 | 10204.415 | 13032.1386 | 9900 | 12900 | 0.21303 | 0.4
I5 | 9 | 1 | 11475.6367 | 11464.6284 | 11450 | 125 | 1888.1419 | 1900 | 100 | 10134.8108 | 13113.5942 | 9900 | 12900 | 0.31379 | 0.4
I5 | 10 | 1 | 11480.093 | 11458.7149 | 11450 | 125 | 1821.9818 | 1900 | 100 | 10208.2897 | 13019.9799 | 9900 | 12900 | 0.25148 | 0.4
I5 | 11 | 1 | 11476.5446 | 11475.4713 | 11450 | 125 | 1890.266 | 1900 | 100 | 10128.6246 | 13110.1562 | 9900 | 12900 | 0.17619 | 0.4
I5 | 12 | 1 | 11483.228 | 11471.0562 | 11450 | 125 | 1827.1061 | 1900 | 100 | 10210.7422 | 13045.3624 | 9900 | 12900 | 0.19008 | 0.4
I5 | 13 | 1 | 11484.7217 | 11481.3458 | 11450 | 125 | 1907.3442 | 1900 | 100 | 10114.1238 | 13112.2174 | 9900 | 12900 | 0.23692 | 0.4
I5 | 14 | 1 | 11487.3692 | 11477.4075 | 11450 | 125 | 1837.2059 | 1900 | 100 | 10205.6714 | 13051.4284 | 9900 | 12900 | 0.20311 | 0.4
I5 | 15 | 1 | 11489.87 | 11481.4106 | 11450 | 125 | 1919.6987 | 1900 | 100 | 10119.6894 | 13102.6725 | 9900 | 12900 | 0.1886 | 0.4
I5 | 16 | 1 | 11490.8672 | 11475.0054 | 11450 | 125 | 1844.8546 | 1900 | 100 | 10213.9947 | 13061.1584 | 9900 | 12900 | 0.22923 | 0.4
I5 | 17 | 1 | 11491.1574 | 11481.7873 | 11450 | 125 | 1924.357 | 1900 | 100 | 10122.3186 | 13113.0069 | 9900 | 12900 | 0.22584 | 0.4
I5 | 18 | 1 | 11491.3548 | 11479.4211 | 11450 | 125 | 1843.4057 | 1900 | 100 | 10210.032 | 13038.6022 | 9900 | 12900 | 0.18583 | 0.4
I5 | 19 | 1 | 11488.9963 | 11490.8334 | 11450 | 125 | 1915.1628 | 1900 | 100 | 10116.4018 | 13134.5704 | 9900 | 12900 | 0.18928 | 0.4
I5 | 20 | 1 | 11494.6868 | 11480.8445 | 11450 | 125 | 1852.8796 | 1900 | 100 | 10208.7491 | 13043.5986 | 9900 | 12900 | 0.19803 | 0.4
I5 | 21 | 1 | 11487.7001 | 11486.3041 | 11450 | 125 | 1914.9858 | 1900 | 100 | 10118.4078 | 13114.5197 | 9900 | 12900 | 0.20628 | 0.4
I5 | 22 | 1 | 11491.0225 | 11477.7564 | 11450 | 125 | 1849.7615 | 1900 | 100 | 10209.8843 | 13041.3486 | 9900 | 12900 | 0.20778 | 0.4
I5 | 23 | 1 | 11487.0619 | 11482.8617 | 11450 | 125 | 1920.0155 | 1900 | 100 | 10118.4585 | 13117.9081 | 9900 | 12900 | 0.20958 | 0.4
I5 | 24 | 1 | 11489.3394 | 11468.058 | 11450 | 125 | 1848.7119 | 1900 | 100 | 10207.7992 | 13025.306 | 9900 | 12900 | 0.21066 | 0.4
I5 | 25 | 1 | 11485.7801 | 11482.2152 | 11450 | 125 | 1919.5129 | 1900 | 100 | 10115.6745 | 13107.5135 | 9900 | 12900 | 0.23437 | 0.4
I5 | 26 | 1 | 11487.5998 | 11473.0953 | 11450 | 125 | 1851.9773 | 1900 | 100 | 10208.1119 | 13041.6743 | 9900 | 12900 | 0.24799 | 0.4
I5 | 27 | 1 | 11486.7171 | 11483.6707 | 11450 | 125 | 1932.7084 | 1900 | 100 | 10117.0858 | 13124.4533 | 9900 | 12900 | 0.19899 | 0.4
I5 | 28 | 1 | 11486.9919 | 11470.6625 | 11450 | 125 | 1853.0149 | 1900 | 100 | 10208.9266 | 13071.0454 | 9900 | 12900 | 0.28173 | 0.4
I5 | 29 | 1 | 11482.0356 | 11475.5721 | 11450 | 125 | 1924.1489 | 1900 | 100 | 10110.7853 | 13114.2058 | 9900 | 12900 | 0.28776 | 0.4
I5 | 30 | 1 | 11486.0586 | 11475.2099 | 11450 | 125 | 1857.6578 | 1900 | 100 | 10198.3132 | 13021.6253 | 9900 | 12900 | 0.21388 | 0.4
I5 | 31 | 1 | 11483.2041 | 11465.059 | 11450 | 125 | 1931.8454 | 1900 | 100 | 10106.9881 | 13107.2601 | 9900 | 12900 | 0.24811 | 0.4
I5 | 32 | 1 | 11484.0368 | 11464.2925 | 11450 | 125 | 1855.8333 | 1900 | 100 | 10201.7493 | 13055.9815 | 9900 | 12900 | 0.25133 | 0.4
I5 | 1 | 2 | 11463.9621 | 11459.7685 | 11450 | 125 | 1892.1967 | 1900 | 100 | 10096.1797 | 13106.5013 | 9900 | 12900 | 0.25296 | 0.4
I5 | 2 | 2 | 11473.2488 | 11461.5465 | 11450 | 125 | 1826.7571 | 1900 | 100 | 10207.9663 | 13049.8939 | 9900 | 12900 | 0.19593 | 0.4
I5 | 3 | 2 | 11464.6081 | 11463.0699 | 11450 | 125 | 1888.1366 | 1900 | 100 | 10119.5753 | 13117.7888 | 9900 | 12900 | 0.21805 | 0.4
I5 | 4 | 2 | 11477.542 | 11464.633 | 11450 | 125 | 1831.8716 | 1900 | 100 | 10206.2587 | 13063.4639 | 9900 | 12900 | 0.21245 | 0.4
I5 | 5 | 2 | 11470.6799 | 11466.3687 | 11450 | 125 | 1894.2167 | 1900 | 100 | 10111.1548 | 13114.0271 | 9900 | 12900 | 0.23987 | 0.4
I5 | 6 | 2 | 11485.1998 | 11471.6303 | 11450 | 125 | 1843.4979 | 1900 | 100 | 10202.937 | 13027.7502 | 9900 | 12900 | 0.24591 | 0.4
I5 | 7 | 2 | 11477.126 | 11471.4826 | 11450 | 125 | 1898.5763 | 1900 | 100 | 10114.13 | 13110.1078 | 9900 | 12900 | 0.26061 | 0.4
I5 | 8 | 2 | 11486.4818 | 11466.4045 | 11450 | 125 | 1839.0206 | 1900 | 100 | 10204.6061 | 13034.4067 | 9900 | 12900 | 0.21211 | 0.4
I5 | 9 | 2 | 11475.5694 | 11464.5408 | 11450 | 125 | 1887.9895 | 1900 | 100 | 10134.15 | 13115.3205 | 9900 | 12900 | 0.31429 | 0.4
I5 | 10 | 2 | 11480.1357 | 11459.0748 | 11450 | 125 | 1822.0676 | 1900 | 100 | 10208.1397 | 13020.1853 | 9900 | 12900 | 0.25065 | 0.4
I5 | 11 | 2 | 11476.5578 | 11475.5567 | 11450 | 125 | 1890.2477 | 1900 | 100 | 10128.0104 | 13112.2852 | 9900 | 12900 | 0.17486 | 0.4
I5 | 12 | 2 | 11483.2393 | 11471.1207 | 11450 | 125 | 1827.1412 | 1900 | 100 | 10210.5958 | 13049.6696 | 9900 | 12900 | 0.19004 | 0.4
I5 | 13 | 2 | 11484.674 | 11481.577 | 11450 | 125 | 1907.3347 | 1900 | 100 | 10114.6593 | 13112.215 | 9900 | 12900 | 0.23851 | 0.4
I5 | 14 | 2 | 11487.4023 | 11477.5269 | 11450 | 125 | 1837.3193 | 1900 | 100 | 10205.6135 | 13050.609 | 9900 | 12900 | 0.20158 | 0.4
I5 | 15 | 2 | 11489.9602 | 11481.2988 | 11450 | 125 | 1919.9451 | 1900 | 100 | 10118.9891 | 13103.2275 | 9900 | 12900 | 0.19231 | 0.4
I5 | 16 | 2 | 11490.9388 | 11475.1089 | 11450 | 125 | 1845.1056 | 1900 | 100 | 10213.5607 | 13061.5818 | 9900 | 12900 | 0.22992 | 0.4
I5 | 17 | 2 | 11491.0628 | 11481.5702 | 11450 | 125 | 1924.1488 | 1900 | 100 | 10121.5831 | 13113.9573 | 9900 | 12900 | 0.22677 | 0.4
I5 | 18 | 2 | 11491.3716 | 11480.0572 | 11450 | 125 | 1843.4704 | 1900 | 100 | 10210.1395 | 13037.7976 | 9900 | 12900 | 0.18675 | 0.4
I5 | 19 | 2 | 11489.0132 | 11490.7388 | 11450 | 125 | 1915.1461 | 1900 | 100 | 10116.7985 | 13136.9452 | 9900 | 12900 | 0.19356 | 0.4
I5 | 20 | 2 | 11494.6789 | 11480.7113 | 11450 | 125 | 1852.8468 | 1900 | 100 | 10207.8848 | 13043.3412 | 9900 | 12900 | 0.19662 | 0.4
I5 | 21 | 2 | 11487.6587 | 11486.5582 | 11450 | 125 | 1914.8546 | 1900 | 100 | 10117.467 | 13117.1621 | 9900 | 12900 | 0.20796 | 0.4
I5 | 22 | 2 | 11491.0392 | 11477.922 | 11450 | 125 | 1849.8421 | 1900 | 100 | 10209.9756 | 13040.3203 | 9900 | 12900 | 0.2069 | 0.4
I5 | 23 | 2 | 11487.1487 | 11483.1649 | 11450 | 125 | 1920.214 | 1900 | 100 | 10118.893 | 13118.7434 | 9900 | 12900 | 0.20532 | 0.4
I5 | 24 | 2 | 11489.372 | 11468.27 | 11450 | 125 | 1848.8208 | 1900 | 100 | 10207.8434 | 13024.9938 | 9900 | 12900 | 0.21135 | 0.4
I5 | 25 | 2 | 11485.771 | 11482.423 | 11450 | 125 | 1919.4584 | 1900 | 100 | 10115.1849 | 13107.7714 | 9900 | 12900 | 0.23372 | 0.4
I5 | 26 | 2 | 11487.6211 | 11472.9426 | 11450 | 125 | 1852.0269 | 1900 | 100 | 10208.5881 | 13042.413 | 9900 | 12900 | 0.25113 | 0.4
I5 | 27 | 2 | 11486.5965 | 11483.6931 | 11450 | 125 | 1932.4223 | 1900 | 100 | 10116.2951 | 13125.0486 | 9900 | 12900 | 0.20029 | 0.4
I5 | 28 | 2 | 11487.0316 | 11470.0425 | 11450 | 125 | 1853.086 | 1900 | 100 | 10209.6399 | 13067.3924 | 9900 | 12900 | 0.28501 | 0.4
I5 | 29 | 2 | 11481.8324 | 11475.6048 | 11450 | 125 | 1923.6468 | 1900 | 100 | 10108.9628 | 13113.1585 | 9900 | 12900 | 0.28357 | 0.4
I5 | 30 | 2 | 11486.0987 | 11474.8468 | 11450 | 125 | 1857.7305 | 1900 | 100 | 10198.3331 | 13021.95 | 9900 | 12900 | 0.2156 | 0.4
I5 | 31 | 2 | 11483.1713 | 11465.2964 | 11450 | 125 | 1931.784 | 1900 | 100 | 10105.3446 | 13106.5932 | 9900 | 12900 | 0.24118 | 0.4
I5 | 32 | 2 | 11484.1443 | 11464.6046 | 11450 | 125 | 1856.0234 | 1900 | 100 | 10201.0026 | 13057.6591 | 9900 | 12900 | 0.25167 | 0.4
M14 | 1 | 1 | 8580.5436 | 8584.3828 | 8550 | 70 | 339.6643 | 300 | 40 | 8337.1317 | 8879.6158 | 8050 | 9050 | 0.22885 | 0.9
M14 | 2 | 1 | 8576.613 | 8580.3238 | 8550 | 70 | 338.7658 | 300 | 40 | 8335.3275 | 8874.5121 | 8050 | 9050 | 0.24149 | 0.9
M14 | 3 | 1 | 8583.5469 | 8587.0841 | 8550 | 70 | 339.4655 | 300 | 40 | 8338.6967 | 8882.1101 | 8050 | 9050 | 0.22361 | 0.9
M14 | 4 | 1 | 8579.05 | 8582.7431 | 8550 | 70 | 339.0458 | 300 | 40 | 8336.5312 | 8877.1043 | 8050 | 9050 | 0.24052 | 0.9
M14 | 5 | 1 | 8585.207 | 8588.6624 | 8550 | 70 | 339.0475 | 300 | 40 | 8339.6987 | 8883.9149 | 8050 | 9050 | 0.22622 | 0.9
M14 | 6 | 1 | 8580.3659 | 8584.3452 | 8550 | 70 | 339.8244 | 300 | 40 | 8336.9926 | 8878.5614 | 8050 | 9050 | 0.23458 | 0.9
M14 | 7 | 1 | 8585.4275 | 8588.9753 | 8550 | 70 | 338.9973 | 300 | 40 | 8339.827 | 8885.0223 | 8050 | 9050 | 0.22396 | 0.9
M14 | 8 | 1 | 8580.2338 | 8584.0904 | 8550 | 70 | 339.6902 | 300 | 40 | 8336.6686 | 8877.7386 | 8050 | 9050 | 0.23914 | 0.9
M14 | 9 | 1 | 8584.9487 | 8588.4501 | 8550 | 70 | 339.5412 | 300 | 40 | 8339.3539 | 8884.9774 | 8050 | 9050 | 0.23758 | 0.9
M14 | 10 | 1 | 8579.4832 | 8583.4296 | 8550 | 70 | 340.4598 | 300 | 40 | 8335.8162 | 8877.268 | 8050 | 9050 | 0.24024 | 0.9
M14 | 11 | 1 | 8583.6256 | 8587.2634 | 8550 | 70 | 340.2985 | 300 | 40 | 8337.8647 | 8884.5489 | 8050 | 9050 | 0.2231 | 0.9
M14 | 12 | 1 | 8577.8476 | 8581.7549 | 8550 | 70 | 340.7195 | 300 | 40 | 8334.7849 | 8876.1831 | 8050 | 9050 | 0.24039 | 0.9
M14 | 13 | 1 | 8581.4498 | 8584.8654 | 8550 | 70 | 339.9097 | 300 | 40 | 8336.7091 | 8881.5971 | 8050 | 9050 | 0.23085 | 0.9
M14 | 14 | 1 | 8575.5686 | 8579.1246 | 8550 | 70 | 339.9798 | 300 | 40 | 8332.3003 | 8874.1933 | 8050 | 9050 | 0.24498 | 0.9
M14 | 15 | 1 | 8578.7333 | 8582.1371 | 8550 | 70 | 339.7409 | 300 | 40 | 8335.2546 | 8877.7136 | 8050 | 9050 | 0.23479 | 0.9
M14 | 16 | 1 | 8572.8784 | 8576.0919 | 8550 | 70 | 339.4529 | 300 | 40 | 8328.678 | 8871.0606 | 8050 | 9050 | 0.24508 | 0.9
M15 | 1 | 1 | 10723.332 | 10708.7855 | 10763 | 113 | 1014.3375 | 1000 | 100 | 9888.7913 | 11633.9366 | 9700 | 11740 | 0.40564 | 0.4
M15 | 2 | 1 | 10727.5472 | 10713.0434 | 10763 | 113 | 1012.6067 | 1000 | 100 | 9893.2136 | 11624.0622 | 9700 | 11740 | 0.40264 | 0.4
M15 | 3 | 1 | 10728.1208 | 10714.5765 | 10763 | 113 | 1010.2424 | 1000 | 100 | 9903.4264 | 11639.8095 | 9700 | 11740 | 0.41688 | 0.4
M15 | 4 | 1 | 10731.405 | 10717.96 | 10763 | 113 | 1007.7307 | 1000 | 100 | 9910.88 | 11631.0948 | 9700 | 11740 | 0.40173 | 0.4
M15 | 5 | 1 | 10730.7624 | 10718.4336 | 10763 | 113 | 998.83 | 1000 | 100 | 9920.074 | 11644.3026 | 9700 | 11740 | 0.41583 | 0.4
M15 | 6 | 1 | 10733.3346 | 10720.2554 | 10763 | 113 | 999.9102 | 1000 | 100 | 9923.5678 | 11634.5838 | 9700 | 11740 | 0.40546 | 0.4
M15 | 7 | 1 | 10733.6217 | 10721.6874 | 10763 | 113 | 1002.9793 | 1000 | 100 | 9923.6905 | 11645.403 | 9700 | 11740 | 0.41547 | 0.4
M15 | 8 | 1 | 10735.7205 | 10723.2091 | 10763 | 113 | 1004.2796 | 1000 | 100 | 9926.2828 | 11635.9438 | 9700 | 11740 | 0.40413 | 0.4
M15 | 9 | 1 | 10734.17 | 10722.3479 | 10763 | 113 | 1002.3323 | 1000 | 100 | 9924.6168 | 11645.2945 | 9700 | 11740 | 0.41027 | 0.4
M15 | 10 | 1 | 10735.1693 | 10722.741 | 10763 | 113 | 998.4279 | 1000 | 100 | 9926.671 | 11636.6579 | 9700 | 11740 | 0.40163 | 0.4
M15 | 11 | 1 | 10733.0525 | 10721.119 | 10763 | 113 | 999.3946 | 1000 | 100 | 9923.094 | 11644.7734 | 9700 | 11740 | 0.41208 | 0.4
M15 | 12 | 1 | 10733.8482 | 10721.3192 | 10763 | 113 | 998.0498 | 1000 | 100 | 9924.5533 | 11634.5994 | 9700 | 11740 | 0.4003 | 0.4
M15 | 13 | 1 | 10729.6773 | 10721.368 | 10763 | 113 | 990.9331 | 1000 | 100 | 9919.2565 | 11646.8687 | 9700 | 11740 | 0.41317 | 0.4
M15 | 14 | 1 | 10730.1329 | 10720.3692 | 10763 | 113 | 988.8893 | 1000 | 100 | 9920.7657 | 11635.6258 | 9700 | 11740 | 0.40743 | 0.4
M15 | 15 | 1 | 10726.2242 | 10718.9719 | 10763 | 113 | 992.2989 | 1000 | 100 | 9910.0534 | 11644.2947 | 9700 | 11740 | 0.4225 | 0.4
M15 | 16 | 1 | 10726.7295 | 10718.6652 | 10763 | 113 | 989.3045 | 1000 | 100 | 9913.4674 | 11631.2056 | 9700 | 11740 | 0.40881 | 0.4
M16A | 1 | 1 | 11875.9225 | 11861.1777 | 12013 | 88 | 913.6267 | 950 | 50 | 11102.1923 | 12683.9194 | 11060 | 13050 | 0.52828 | 0.4
M16A | 2 | 1 | 11876.8245 | 11863.4763 | 12013 | 88 | 922.7203 | 950 | 50 | 11098.8142 | 12684.8943 | 11060 | 13050 | 0.50697 | 0.4
M16A | 3 | 1 | 11881.4624 | 11870.9679 | 12013 | 88 | 913.3312 | 950 | 50 | 11105.6718 | 12688.7959 | 11060 | 13050 | 0.46466 | 0.4
M16A | 4 | 1 | 11880.1927 | 11867.6642 | 12013 | 88 | 922.4189 | 950 | 50 | 11100.3076 | 12690.5295 | 11060 | 13050 | 0.4582 | 0.4
M16A | 5 | 1 | 11881.6793 | 11866.0415 | 12013 | 88 | 898.8405 | 950 | 50 | 11110.802 | 12689.7594 | 11060 | 13050 | 0.51414 | 0.4
M16A | 6 | 1 | 11883.9733 | 11871.4565 | 12013 | 88 | 923.1742 | 950 | 50 | 11101.5437 | 12692.7787 | 11060 | 13050 | 0.45779 | 0.4
M16A | 7 | 1 | 11884.1043 | 11872.0583 | 12013 | 88 | 897.4806 | 950 | 50 | 11112.8273 | 12696.7563 | 11060 | 13050 | 0.44554 | 0.4
M16A | 8 | 1 | 11885.9569 | 11875.7944 | 12013 | 88 | 915.0504 | 950 | 50 | 11104.2194 | 12696.6228 | 11060 | 13050 | 0.42812 | 0.4
M16A | 9 | 1 | 11886.8459 | 11876.2007 | 12013 | 88 | 899.0232 | 950 | 50 | 11111.8012 | 12697.682 | 11060 | 13050 | 0.43831 | 0.4
M16A | 10 | 1 | 11886.6611 | 11878.4154 | 12013 | 88 | 927.7438 | 950 | 50 | 11102.4906 | 12698.7121 | 11060 | 13050 | 0.40815 | 0.4
M16A | 11 | 1 | 11889.0795 | 11878.0851 | 12013 | 88 | 912.1215 | 950 | 50 | 11108.9579 | 12696.5661 | 11060 | 13050 | 0.43029 | 0.4
M16A | 12 | 1 | 11885.3145 | 11872.3361 | 12013 | 88 | 928.8641 | 950 | 50 | 11099.0863 | 12695.9643 | 11060 | 13050 | 0.46742 | 0.4
M16A | 13 | 1 | 11884.4193 | 11873.6679 | 12013 | 88 | 900.9464 | 950 | 50 | 11108.641 | 12693.5297 | 11060 | 13050 | 0.45758 | 0.4
M16A | 14 | 1 | 11882.8178 | 11872.4635 | 12013 | 88 | 933.0625 | 950 | 50 | 11099.6975 | 12693.7391 | 11060 | 13050 | 0.42971 | 0.4
M16A | 15 | 1 | 11879.7857 | 11867.6269 | 12013 | 88 | 902.7815 | 950 | 50 | 11106.2195 | 12691.602 | 11060 | 13050 | 0.4963 | 0.4
M16A | 16 | 1 | 11876.4851 | 11865.7836 | 12013 | 88 | 916.52 | 950 | 50 | 11098.4352 | 12684.9087 | 11060 | 13050 | 0.49958 | 0.4
M16B | 1 | 1 | 11875.5832 | 11861.6086 | 12013 | 88 | 933.2827 | 950 | 50 | 11098.1551 | 12688.0167 | 11060 | 13050 | 0.50161 | 0.4
M16B | 2 | 1 | 11876.0547 | 11857.1444 | 12013 | 88 | 932.1242 | 950 | 50 | 11100.0321 | 12698.7936 | 11060 | 13050 | 0.43736 | 0.4
M16B | 3 | 1 | 11880.1836 | 11866.584 | 12013 | 88 | 940.2265 | 950 | 50 | 11100.0439 | 12694.6153 | 11060 | 13050 | 0.4639 | 0.4
M16B | 4 | 1 | 11880.8982 | 11863.3656 | 12013 | 88 | 930.5028 | 950 | 50 | 11102.908 | 12699.3913 | 11060 | 13050 | 0.4814 | 0.4
M16B | 5 | 1 | 11884.5262 | 11861.3651 | 12013 | 88 | 935.0726 | 950 | 50 | 11098.6231 | 12694.5621 | 11060 | 13050 | 0.64427 | 0.4
M16B | 6 | 1 | 11884.8773 | 11870.1183 | 12013 | 88 | 934.2356 | 950 | 50 | 11105.1576 | 12701.1123 | 11060 | 13050 | 0.42453 | 0.4
M16B | 7 | 1 | 11887.8208 | 11879.3838 | 12013 | 88 | 929.4458 | 950 | 50 | 11102.6496 | 12700.6311 | 11060 | 13050 | 0.40782 | 0.4
M16B | 8 | 1 | 11887.6359 | 11876.5151 | 12013 | 88 | 940.053 | 950 | 50 | 11104.5764 | 12703.5483 | 11060 | 13050 | 0.40434 | 0.4
M16B | 9 | 1 | 11888.2032 | 11879.0293 | 12013 | 88 | 928.9456 | 950 | 50 | 11103.6072 | 12700.1109 | 11060 | 13050 | 0.42786 | 0.4
M16B | 10 | 1 | 11886.3421 | 11872.2078 | 12013 | 88 | 941.4516 | 950 | 50 | 11104.844 | 12704.1738 | 11060 | 13050 | 0.40683 | 0.4
M16B | 11 | 1 | 11886.689 | 11874.1315 | 12013 | 88 | 939.1007 | 950 | 50 | 11102.7713 | 12702.2383 | 11060 | 13050 | 0.4279 | 0.4
M16B | 12 | 1 | 11884.948 | 11867.1201 | 12013 | 88 | 940.2012 | 950 | 50 | 11104.2682 | 12703.9451 | 11060 | 13050 | 0.48463 | 0.4
M16B | 13 | 1 | 11884.8701 | 11873.5137 | 12013 | 88 | 937.2928 | 950 | 50 | 11101.6258 | 12697.7139 | 11060 | 13050 | 0.47296 | 0.4
M16B | 14 | 1 | 11882.3002 | 11868.0829 | 12013 | 88 | 939.3412 | 950 | 50 | 11100.7337 | 12698.3908 | 11060 | 13050 | 0.46666 | 0.4
M16B | 15 | 1 | 11880.9505 | 11869.3555 | 12013 | 88 | 927.9201 | 950 | 50 | 11099.4496 | 12693.0681 | 11060 | 13050 | 0.46996 | 0.4
M16B | 16 | 1 | 11875.8212 | 11862.2078 | 12013 | 88 | 911.7968 | 950 | 50 | 11098.789 | 12689.265 | 11060 | 13050 | 0.53371 | 0.4