## on-orbit lessons
2012-08-07
| Upgrade ID | Title | HW or TEST | Applicable Flight Units | Description
| 1 | SDSM precise alignment |  |  | SDSM is mis-alignment on SNPP VIIRS……..
| 2 | Larger calibration views
| 3 | Coregistering calibration views
| 4 | EV data in 14bit
| 5 | Adding capability of operating in diagnostic mode and processing the data on the ground |  |  | Currently IDPS does not have this capability, neither any team.
| 6 | From HSR/MTF/BBR perspective, |  |  | Get the coating of RTA right along with the mirrors, and put the shims into the right EFL.
| 7 | Impove the RTA scan speed |  |  | The scan speed can be improved by burning 6 or 8 bits in the SCE FPGA, from currently 4 bits. This should be easy.
| 8 | Increase to SV to 96 M-samples, along with sample drop as the EV is doing. |  |  | For the SV sample size, we could increase to 96 M-samples, along with sample drop as the EV is doing. Sample size increase would require some APID change and downlink bandwidth change, which require some study. Sample drop could be an easy FSW change.
| 9 | Sample/transmit the attitude data at a higher frequency, say 5 to 10 Hz sampling frequency. |  |  | For pointing accuracy, the attitude data is currently sampled at 1 Hz (one sample per second). That gives us 0.5 Hz Nyquist frequency. The SNPP attitude data occasionally shows some hidden higher frequency (> 0.5 Hz) motion. So should sample/transmit the attitude data at a higher frequency, say 5 to 10 Hz sampling frequency to capture it.
| 10 | Have the VIIRS angula samplinf Interval (ASI) within +/-5 to +/-10% of ASI equivalent. |  |  | Concerning the NPP VIIRS detector size in the scan direction, why those for the M-bands are ~ 20% wider than ASI equivalent? Why those for I-bands are 30 to 45% narrower than ASI equivalent? What are factors in determining the detector sizes, especially in the scan direction? Can’t we just make them about ASI equivalence +/-(5 to 10)%? For VIIRS on SNPP, we failed the MTF for many M-bands, especially on the VisNIR FPA, partly because of this.
| 11 | More thermistors on the VIIRS OBC-BB |  |  | More thermistors on the BB will support better characterization of any BB gradients (MODIS has 12 whereas VIIRS only has 6),
| 12 | Better SD BRDF characterization |  |  | Better characterization of both screens and the SD BRDF (in terms of # of angles measured)
13
14