## on-orbit lessons
2012-08-07
| Upgrade ID | Title | HW or TEST | Applicable Flight Units | Description
| 1 | SDSM precise alignment |  |  | Ensure that the VIIRS and SDSM SD view footprints overlap better, so that amount of data is more consistent with azimuth angle
| 2 | Larger calibration views |  |  | Narrow SV causes issues with lunar intrusion, larger SV can be used to determine offset directly as in MODIS, rather than searching for other scans. BB is large enough to accomadate more samples.
| 3 | Coregistering calibration views |  |  | Can improve analysis of free moon observations. Also, can enlarge SV without increasing scan angles covered as much. Since there appears to be a small gradient on BB, all bands would use same combination of thermistors, instead of possible band dependence.
| 4 | EV data in 14bit |  |  | Since the data is read out this way and then truncated, might as well make consistent with calibration sectors.
| 5 | Adding capability of operating in diagnostic mode and processing the data on the ground |  |  | Currently IDPS does not have this capability, neither any team.
| 6 | From HSR/MTF/BBR perspective, |  |  | Get the coating of RTA right along with the mirrors, and put the shims into the right EFL.
| 7 | Impove the RTA scan speed |  |  | The scan speed can be improved by burning 6 or 8 bits in the SCE FPGA, from currently 4 bits. This should be easy.
| 8 | Increase to SV to 96 M-samples, along with sample drop as the EV is doing. |  |  | For the SV sample size, we could increase to 96 M-samples, along with sample drop as the EV is doing. Sample size increase would require some APID change and downlink bandwidth change, which require some study. Sample drop could be an easy FSW change.
| 9 | Sample/transmit the attitude data at a higher frequency, say 5 to 10 Hz sampling frequency. |  |  | For pointing accuracy, the attitude data is currently sampled at 1 Hz (one sample per second). That gives us 0.5 Hz Nyquist frequency. The SNPP attitude data occasionally shows some hidden higher frequency (> 0.5 Hz) motion. So should sample/transmit the attitude data at a higher frequency, say 5 to 10 Hz sampling frequency to capture it.
| 10 | Have the VIIRS angula samplinf Interval (ASI) within +/-5 to +/-10% of ASI equivalent. |  |  | Concerning the NPP VIIRS detector size in the scan direction, why those for the M-bands are ~ 20% wider than ASI equivalent? Why those for I-bands are 30 to 45% narrower than ASI equivalent? What are factors in determining the detector sizes, especially in the scan direction? Can’t we just make them about ASI equivalence +/-(5 to 10)%? For VIIRS on SNPP, we failed the MTF for many M-bands, especially on the VisNIR FPA, partly because of this.
| 11 | More thermistors on the VIIRS OBC-BB |  |  | More thermistors on the BB will better support characterization of any BB gradients (MODIS has 12 whereas VIIRS only has 6).
| 12 | Better SD BRDF characterization |  |  | Better characterization of both screens and the SD BRDF (in terms of # of angles measured). SD BRDF is largest error source for RSB, so better charcterization will reduce overall error.
13
14