## Band_avg
Table 1: Calculated Gain, SNR@Ltyp, dn@Lmax
Electric side: A HAM side: A
Band | Gain | Subsample | Center wavelength | Tmin | Ttyp | Tmax | Ltyp | Lmax | NEdT@Ttyp | Gain | SNR_typ | NEdT@Ttyp | dn@Lmax | dn@sat | dn@CTIA_sat
|  |  | Specification | [6 empty] | Calculated from measurement |  |  |  |  | Predicted
|  |  | (mm) | (K) |  |  | (Wm-2sr-1mm-1) |  | (K) | dn/Wm-2sr-1mm-1 |  | (K)
I4 | High | 1 | 3.74 | 210 | 270 | 353 | 0.106 | 3.014 | 2.5 | 1103.5 | 48.4 | 0.408 | 3360.3 | 1650.7327 | 2729
I4 | High | 2 | 3.74 | 210 | 270 | 353 | 0.106 | 3.014 | 2.5 | 1103.7 | 48.4 | 0.408 | 3358.9 | 1650.6959 | 2729
I5 | High | 1 | 11.45 | 190 | 210 | 340 | 1.531 | 15.429 | 1.5 | 104.5 | 79 | 0.453 | 1591.4 | 2719.3 | 15926
I5 | High | 2 | 11.45 | 190 | 210 | 340 | 1.531 | 15.429 | 1.5 | 104.5 | 78.5 | 0.454 | 1591.8 | 2719.2 | 15926
M12 | High | 1 | 3.7 | 230 | 270 | 353 | 0.096 | 2.827 | 0.396 | 1752.1 | 198.1 | 0.101 | 4095 | 3355.3195 | 3695
M13 | Low | 1 | 4.05 | 343 | 380 | 634 | 9.531 | 404.891 | 0.423 | 3.47 | N/A | N/A | 1435.3272 | 1647.1737 | 3387
M13 | High | 1 | 4.05 | 230 | 300 | 343 | 0.788 | 3.47 | 0.107 | 729.9 | 657.7 | 0.039 | 2445.3 | 3281.345 | 2717
M14 | High | 1 | 8.55 | 190 | 270 | 336 | 5.138 | 17.561 | 0.091 | 238.3 | 952.5 | 0.042 | 3965.9766 | 3808.4077 | 4546
M15 | High | 1 | 10.763 | 190 | 300 | 343 | 9.699 | 17.107 | 0.07 | 220.7 | 2975 | 0.022 | 3772.3 | 3829.3984 | 3620
M16A | High | 1 | 12.013 | 190 | 300 | 340 | 8.965 | 14.502 | 0.072 | 252.3 | 2157.4 | 0.033 | 3639.9 | 3795.4767 | 10210
M16B | High | 1 | 12.013 | 190 | 300 | 340 | 8.965 | 14.502 | 0.072 | 256 | 2212.7 | 0.034 | 3689.8 | 3810.6127 | 10210
Electric side: A HAM side: B
Band | Gain | Subsample | Center wavelength | Tmin | Ttyp | Tmax | Ltyp | Lmax | NEdT@Ttyp | Gain | SNR_typ | NEdT@Ttyp | dn@Lmax | dn@sat | dn@CTIA_sat
|  |  | Specification | [6 empty] | Calculated from measurement |  |  |  |  | Predicted
|  |  | (mm) | (K) |  |  | (Wm-2sr-1mm-1) |  | (K) | dn/Wm-2sr-1mm-1 |  | (K)
I4 | High | 1 | 3.74 | 210 | 270 | 353 | 0.106 | 3.014 | 2.5 | 1103.5 | 48.3 | 0.409 | 3355.5 | 1651.5635 | 2729
I4 | High | 2 | 3.74 | 210 | 270 | 353 | 0.106 | 3.014 | 2.5 | 1103.7 | 48.3 | 0.409 | 3354 | 1651.587 | 2729
I5 | High | 1 | 11.45 | 190 | 210 | 340 | 1.531 | 15.429 | 1.5 | 104.5 | 79.3 | 0.451 | 1591 | 2715.2 | 15926
I5 | High | 2 | 11.45 | 190 | 210 | 340 | 1.531 | 15.429 | 1.5 | 104.5 | 78.6 | 0.452 | 1591 | 2715.1 | 15926
M12 | High | 1 | 3.7 | 230 | 270 | 353 | 0.096 | 2.827 | 0.396 | 1752.1 | 197.8 | 0.101 | 4095 | 3356.4764 | 3695
M13 | Low | 1 | 4.05 | 343 | 380 | 634 | 9.531 | 404.891 | 0.423 | 3.47 | N/A | N/A | 1433.3225 | 1646.4553 | 3387
M13 | High | 1 | 4.05 | 230 | 300 | 343 | 0.788 | 3.47 | 0.107 | 729.9 | 657.1 | 0.039 | 2442.6 | 3281.1751 | 2717
M14 | High | 1 | 8.55 | 190 | 270 | 336 | 5.138 | 17.561 | 0.091 | 238.3 | 952.8 | 0.051 | 3972.2498 | 3813.4838 | 4546
M15 | High | 1 | 10.763 | 190 | 300 | 343 | 9.699 | 17.107 | 0.07 | 220.7 | 2903.9 | 0.023 | 3780.2 | 3831.9212 | 3620
M16A | High | 1 | 12.013 | 190 | 300 | 340 | 8.965 | 14.502 | 0.072 | 252.3 | 2085.2 | 0.036 | 3632.2 | 3791.1362 | 10210
M16B | High | 1 | 12.013 | 190 | 300 | 340 | 8.965 | 14.502 | 0.072 | 256 | 2103 | 0.035 | 3681.5 | 3806.1926 | 10210
| 1. The test was conducted in diagnostic mode. | [10 empty] | Extrapolated to T_typ
| 2. The calculation is based on EDU data at thermal vacuum, Nominal Plateau 28V (UAIDs U2002504-U2002532). | [10 empty] | Extrapolated to L_max
| Sources are the BCS and TMC (low gain and dn@sat only). | [10 empty] | dn@sat or dn@CTIA sat below dn@Lmax
| 3. There is no electronic side B test data. | [10 empty] | Unsaturated, highest measured dn.
4. Quadratic fits of delta L vs dn were used to find the radiometric coefficients, SNR was fit using delta L / sqrt(quadractic polynominal in delta L).
SNR fit was used to determine SNR, NEdL, and NEdT at T_typ. Sensitivities were not calculated for M13 low gain.
5. As no band for EDU was measured up to Lmax, data here for dn at Lmax is extraoplated using quadratic fit coefficients. 4095 is the largest number allowed.
For M13 high gain, dn@Lmax is replaced by the dn at the specified gain transition point.
6. The dn@sat was determined from the TMC data by finding the first measured point for which saturation occurs (or the highest measured value).
7. The dn@CTIA_sat is the predicted saturation of the CTIA (ignoring ADC saturation at 4095) (Raytheon, RC5P1 Quicklook_Nominal_06Jul22-1.xls).
8. Detector 1 in band M14 is not included in any of the averages.

## High gain data
1. This table provides key EDU TEB radiometric parameters.
2. The results are from RC-05 Nominal Plateau 28V using the BCS source.
3. The dn@Lmax provides an estimation to the dynamic range for single-gain bands (or up to gain transition for M13). | [10 empty] | Extrapolated to T_typ
4. The dn@sat provides the dn at which the detector is saturated (using the TMC source). Fixed high gain for M13. | [10 empty] | Extrapolated to L_max
5. The dn@CTIA_sat is the predicted saturation of the CTIA (ignoring ADC saturation at 4095) (Raytheon). | [10 empty] | dn@sat or dn@CTIA sat below dn@Lmax
6. The test was set to diagnostic mode. | [10 empty] | Unsaturated, highest measured dn.
7. If dn at Lmax was larger than 4095, replaced by 4095. If negative, replaced by 0.
Band | E_side | HAM | Detector | Subsample | Calculated based upon the measurement data
[5 empty] | a0 | 1/a1, gain | a2 | SNR@Ltyp | NEdL@Ltyp | NEdT@Ltyp | dn@Lmax | dn@CTIA_sat | dn@sat
I4 | A | 1 | 1 | 1 | 0.00078007 | 1056.9592 | -1.9792e-09 | 46.4287 | 0.0023692 | 0.42517 | 3201.9985 | 2729 | 1744.3374
I4 | A | 1 | 1 | 2 | 0.00058022 | 1057.8378 | -2.4717e-09 | 46.5712 | 0.002362 | 0.42386 | 3210.2701 | 2729 | 1757.9583
I4 | A | 1 | 2 | 1 | 0.00056254 | 1026.7808 | -2.5721e-09 | 45.5878 | 0.0024129 | 0.43301 | 3115.5415 | 2729 | 1707.102
I4 | A | 1 | 2 | 2 | 0.00075005 | 1025.9796 | -1.9925e-09 | 45.7685 | 0.0024034 | 0.4313 | 3107.1136 | 2729 | 1695.1986
I4 | A | 1 | 3 | 1 | 0.00059616 | 1061.7644 | -2.114e-09 | 46.9268 | 0.0023441 | 0.42065 | 3218.4268 | 2729 | 1696.94
I4 | A | 1 | 3 | 2 | 0.00064791 | 1062.6159 | -2.7967e-09 | 46.5611 | 0.0023625 | 0.42396 | 3228.5337 | 2729 | 1711.9388
I4 | A | 1 | 4 | 1 | 0.00054957 | 1053.3781 | -3.0283e-09 | 46.4031 | 0.0023705 | 0.4254 | 3202.5459 | 2729 | 1660.6162
I4 | A | 1 | 4 | 2 | 0.00069953 | 1053.234 | -1.7996e-09 | 46.7924 | 0.0023508 | 0.42186 | 3188.7298 | 2729 | 1645.5516
I4 | A | 1 | 5 | 1 | 0.00058869 | 1086.7443 | -2.4536e-09 | 48.0904 | 0.0022874 | 0.41048 | 3299.3072 | 2729 | 1716.5093
I4 | A | 1 | 5 | 2 | 0.00073913 | 1087.9975 | -2.6744e-09 | 47.8918 | 0.0022968 | 0.41218 | 3305.6158 | 2729 | 1730.0771
I4 | A | 1 | 6 | 1 | 0.00058854 | 1093.3577 | -1.5206e-09 | 47.4467 | 0.0023184 | 0.41604 | 3308.5628 | 2729 | 1652.0176
I4 | A | 1 | 6 | 2 | 0.0007035 | 1092.7607 | -9.0291e-10 | 47.8641 | 0.0022982 | 0.41242 | 3299.2366 | 2729 | 1636.9912
I4 | A | 1 | 7 | 1 | 0.00053764 | 1114.0351 | -1.8468e-09 | 48.6541 | 0.0022609 | 0.40572 | 3376.031 | 2729 | 1673.8987
I4 | A | 1 | 7 | 2 | 0.00067315 | 1115.1022 | -2.3015e-09 | 48.5314 | 0.0022666 | 0.40674 | 3384.926 | 2729 | 1689.2159
I4 | A | 1 | 8 | 1 | 0.0005441 | 1083.7794 | -1.8388e-09 | 47.9455 | 0.0022943 | 0.41172 | 3283.0091 | 2729 | 1610.672
I4 | A | 1 | 8 | 2 | 0.00046109 | 1082.8994 | -1.1194e-09 | 48.1266 | 0.0022856 | 0.41017 | 3272.07 | 2729 | 1592.9395
I4 | A | 1 | 9 | 1 | 0.00041023 | 1131.7762 | -2.0404e-09 | 50.3904 | 0.002183 | 0.39174 | 3433.2847 | 2729 | 1649.8282
I4 | A | 1 | 9 | 2 | 0.00060258 | 1133.9791 | -1.6658e-09 | 49.8035 | 0.0022087 | 0.39636 | 3434.8228 | 2729 | 1666.5347
I4 | A | 1 | 10 | 1 | 0.00048179 | 1137.1731 | -1.857e-09 | 49.3363 | 0.0022296 | 0.40011 | 3447.354 | 2729 | 1591.7382
I4 | A | 1 | 10 | 2 | 0.00051644 | 1136.0454 | -1.5226e-09 | 49.5853 | 0.0022184 | 0.3981 | 3439.3457 | 2729 | 1575.548
I4 | A | 1 | 11 | 1 | 0.00051595 | 1126.0408 | -2.2422e-09 | 49.56 | 0.0022195 | 0.3983 | 3418.1386 | 2729 | 1613.6306
I4 | A | 1 | 11 | 2 | 0.00056061 | 1127.4734 | -2.1979e-09 | 49.1362 | 0.0022387 | 0.40174 | 3421.9139 | 2729 | 1630.6514
I4 | A | 1 | 12 | 1 | 0.00056354 | 1113.6792 | -2.3864e-09 | 49.0338 | 0.0022433 | 0.40258 | 3381.7282 | 2729 | 1635.6388
I4 | A | 1 | 12 | 2 | 0.00051198 | 1112.5055 | -2.1221e-09 | 48.6193 | 0.0022625 | 0.40601 | 3374.8346 | 2729 | 1620.7246
I4 | A | 1 | 13 | 1 | 0.00055198 | 1137.6815 | -2.7431e-09 | 49.134 | 0.0022388 | 0.40176 | 3460.8534 | 2729 | 1633.9315
I4 | A | 1 | 13 | 2 | 0.00064398 | 1138.819 | -3.0038e-09 | 48.9324 | 0.002248 | 0.40341 | 3467.8022 | 2729 | 1650.7847
I4 | A | 1 | 14 | 1 | 0.00049268 | 1124.0911 | -2.7954e-09 | 49.4054 | 0.0022265 | 0.39955 | 3419.3695 | 2729 | 1626.7006
I4 | A | 1 | 14 | 2 | 0.00050928 | 1123.1182 | -2.3123e-09 | 49.1751 | 0.0022369 | 0.40142 | 3410.0226 | 2729 | 1610.8905
I4 | A | 1 | 15 | 1 | 0.00047195 | 1140.1157 | -2.8963e-09 | 49.7781 | 0.0022098 | 0.39656 | 3470.6054 | 2729 | 1616.8879
I4 | A | 1 | 15 | 2 | 0.00060707 | 1141.8019 | -2.7917e-09 | 49.3157 | 0.0022305 | 0.40028 | 3474.2335 | 2729 | 1632.8991
I4 | A | 1 | 16 | 1 | 0.00058249 | 1115.8208 | -2.5608e-09 | 48.7126 | 0.0022581 | 0.40523 | 3390.5721 | 2729 | 1627.8946
I4 | A | 1 | 16 | 2 | 0.00051901 | 1114.3077 | -2.5002e-09 | 48.7944 | 0.0022544 | 0.40455 | 3385.1956 | 2729 | 1612.4427
I4 | A | 1 | 17 | 1 | 0.00052751 | 1137.7986 | -2.7101e-09 | 49.7519 | 0.002211 | 0.39677 | 3460.7837 | 2729 | 1649.9402
I4 | A | 1 | 17 | 2 | 0.00059284 | 1139.1296 | -2.7355e-09 | 49.8263 | 0.0022077 | 0.39617 | 3465.1679 | 2729 | 1665.6388
I4 | A | 1 | 18 | 1 | 0.00054625 | 1151.4064 | -2.2254e-09 | 50.4514 | 0.0021803 | 0.39127 | 3496.2182 | 2729 | 1544.5055
I4 | A | 1 | 18 | 2 | 0.00050089 | 1149.7225 | -2.333e-09 | 50.5353 | 0.0021767 | 0.39062 | 3492.5877 | 2729 | 1527.7432
I4 | A | 1 | 19 | 1 | 0.00054132 | 1124.679 | -3.0491e-09 | 49.8317 | 0.0022074 | 0.39613 | 3424.4705 | 2729 | 1632.3594
I4 | A | 1 | 19 | 2 | 0.00057812 | 1125.9944 | -3.2129e-09 | 49.4705 | 0.0022235 | 0.39902 | 3430.6954 | 2729 | 1649.7274
I4 | A | 1 | 20 | 1 | 0.00056346 | 1117.5116 | -3.6652e-09 | 49.5 | 0.0022222 | 0.39879 | 3410.0775 | 2729 | 1619.1045
I4 | A | 1 | 20 | 2 | 0.00057993 | 1116.3909 | -3.3829e-09 | 49.2983 | 0.0022313 | 0.40042 | 3402.8996 | 2729 | 1602.4758
I4 | A | 1 | 21 | 1 | 0.00055194 | 1141.7922 | -3.5351e-09 | 50.1358 | 0.002194 | 0.39373 | 3484.5204 | 2729 | 1617.8785
I4 | A | 1 | 21 | 2 | 0.00070161 | 1143.6388 | -3.3528e-09 | 49.6424 | 0.0022158 | 0.39764 | 3487.5979 | 2729 | 1634.5061
I4 | A | 1 | 22 | 1 | 0.00061894 | 1093.0528 | -4.1672e-09 | 48.0153 | 0.0022909 | 0.41112 | 3339.4456 | 2729 | 1629.7893
I4 | A | 1 | 22 | 2 | 0.00057839 | 1092.0426 | -3.6951e-09 | 48.0762 | 0.002288 | 0.4106 | 3330.617 | 2729 | 1611.9946
I4 | A | 1 | 23 | 1 | 0.00064715 | 1106.6971 | -3.9726e-09 | 48.5401 | 0.0022662 | 0.40667 | 3379.9487 | 2729 | 1659.2488
I4 | A | 1 | 23 | 2 | 0.00066365 | 1107.6271 | -4.4702e-09 | 48.2531 | 0.0022796 | 0.40909 | 3389.1298 | 2729 | 1676.6129
I4 | A | 1 | 24 | 1 | 0.00072928 | 1099.1523 | -3.7524e-09 | 48.3814 | 0.0022736 | 0.40801 | 3353.4 | 2729 | 1624.2998
I4 | A | 1 | 24 | 2 | 0.00058203 | 1097.4297 | -3.7054e-09 | 48.2225 | 0.0022811 | 0.40935 | 3347.6145 | 2729 | 1606.2616
I4 | A | 1 | 25 | 1 | 0.00057992 | 1117.2989 | -4.3433e-09 | 48.714 | 0.0022581 | 0.40522 | 3418.1886 | 2729 | 1672.1674
I4 | A | 1 | 25 | 2 | 0.00072437 | 1118.977 | -4.3987e-09 | 48.53 | 0.0022666 | 0.40676 | 3424.0392 | 2729 | 1689.2859
I4 | A | 1 | 26 | 1 | 0.00069875 | 1103.0413 | -4.0484e-09 | 47.2638 | 0.0023274 | 0.41765 | 3369.328 | 2729 | 1654.6605
I4 | A | 1 | 26 | 2 | 0.00071262 | 1101.9387 | -3.6942e-09 | 46.9822 | 0.0023413 | 0.42016 | 3361.4533 | 2729 | 1638.2003
I4 | A | 1 | 27 | 1 | 0.00059936 | 1120.7894 | -4.7308e-09 | 49.1882 | 0.0022363 | 0.40131 | 3434.3066 | 2729 | 1684.089
I4 | A | 1 | 27 | 2 | 0.00076199 | 1122.7115 | -4.3938e-09 | 49.0078 | 0.0022445 | 0.40279 | 3435.7419 | 2729 | 1699.8758
I4 | A | 1 | 28 | 1 | 0.00066367 | 1076.465 | -5.4938e-09 | 47.1643 | 0.0023323 | 0.41854 | 3302.6633 | 2729 | 1652.2329
I4 | A | 1 | 28 | 2 | 0.00068455 | 1075.3608 | -5.0536e-09 | 47.805 | 0.002301 | 0.41293 | 3293.9894 | 2729 | 1635.2518
I4 | A | 1 | 29 | 1 | 0.00063062 | 1115.2728 | -4.4848e-09 | 48.8474 | 0.0022519 | 0.40411 | 3413.5706 | 2729 | 1644.5306
I4 | A | 1 | 29 | 2 | 0.00077434 | 1116.9854 | -4.2706e-09 | 48.758 | 0.002256 | 0.40485 | 3416.0203 | 2729 | 1661.6636
I4 | A | 1 | 30 | 1 | 0.00066552 | 1068.2182 | -5.0278e-09 | 47.3743 | 0.0023219 | 0.41668 | 3271.0793 | 2729 | 1664.7434
I4 | A | 1 | 30 | 2 | 0.00065624 | 1067.1606 | -4.5268e-09 | 47.5242 | 0.0023146 | 0.41537 | 3262.0588 | 2729 | 1648.2001
I4 | A | 1 | 31 | 1 | 0.00087621 | 1073.3549 | -4.437e-09 | 46.8137 | 0.0023497 | 0.42167 | 3280.3046 | 2729 | 1735.8816
I4 | A | 1 | 31 | 2 | 0.00072469 | 1073.6533 | -5.1502e-09 | 46.8537 | 0.0023477 | 0.42131 | 3289.6536 | 2729 | 1751.5551
I4 | A | 1 | 32 | 1 | 0.00065298 | 1064.1031 | -5.4224e-09 | 47.2073 | 0.0023301 | 0.41815 | 3262.4925 | 2729 | 1679.6724
I4 | A | 1 | 32 | 2 | 0.00076795 | 1063.4794 | -4.5475e-09 | 47.5309 | 0.0023143 | 0.41531 | 3250.5456 | 2729 | 1662.9309
I4 | A | 2 | 1 | 1 | 0.00071371 | 1055.3086 | -2.3066e-09 | 46.7395 | 0.0023535 | 0.42234 | 3200.5234 | 2729 | 1745.633
I4 | A | 2 | 1 | 2 | 0.0005901 | 1056.9361 | -2.0791e-09 | 46.4378 | 0.0023688 | 0.42508 | 3203.2189 | 2729 | 1758.5571
I4 | A | 2 | 2 | 1 | 0.00057605 | 1024.7951 | -2.5208e-09 | 45.5209 | 0.0024165 | 0.43365 | 3108.8979 | 2729 | 1707.5404
I4 | A | 2 | 2 | 2 | 0.00080212 | 1024.0701 | -1.9323e-09 | 45.7786 | 0.0024029 | 0.4312 | 3100.6014 | 2729 | 1696.6015
I4 | A | 2 | 3 | 1 | 0.00066749 | 1060.3369 | -2.0477e-09 | 46.6641 | 0.0023573 | 0.42302 | 3213.233 | 2729 | 1698.2167
I4 | A | 2 | 3 | 2 | 0.00067697 | 1060.9539 | -2.8609e-09 | 46.2987 | 0.0023759 | 0.42636 | 3224.054 | 2729 | 1712.2189
I4 | A | 2 | 4 | 1 | 0.00062209 | 1052.0921 | -2.8448e-09 | 46.4772 | 0.0023668 | 0.42472 | 3196.5034 | 2729 | 1661.0193
I4 | A | 2 | 4 | 2 | 0.00077915 | 1051.8111 | -1.7516e-09 | 46.4188 | 0.0023697 | 0.42526 | 3183.7694 | 2729 | 1646.7725
I4 | A | 2 | 5 | 1 | 0.00051157 | 1085.4057 | -2.584e-09 | 48.2389 | 0.0022803 | 0.40921 | 3296.8116 | 2729 | 1717.834
I4 | A | 2 | 5 | 2 | 0.00070274 | 1086.763 | -2.8143e-09 | 47.6674 | 0.0023077 | 0.41412 | 3303.4812 | 2729 | 1730.6684
I4 | A | 2 | 6 | 1 | 0.00056581 | 1092.0798 | -1.4122e-09 | 47.8355 | 0.0022995 | 0.41266 | 3303.3812 | 2729 | 1652.7064
I4 | A | 2 | 6 | 2 | 0.00062494 | 1091.3568 | -7.6936e-10 | 47.968 | 0.0022932 | 0.41152 | 3293.4775 | 2729 | 1637.8964
I4 | A | 2 | 7 | 1 | 0.00050049 | 1111.6781 | -2.3586e-09 | 48.3132 | 0.0022768 | 0.40858 | 3375.2885 | 2729 | 1675.2876
I4 | A | 2 | 7 | 2 | 0.00067956 | 1113.6274 | -2.0772e-09 | 48.3631 | 0.0022745 | 0.40816 | 3377.5087 | 2729 | 1689.582
I4 | A | 2 | 8 | 1 | 0.00063677 | 1082.4065 | -1.5586e-09 | 47.4879 | 0.0023164 | 0.41568 | 3275.4347 | 2729 | 1610.989
I4 | A | 2 | 8 | 2 | 0.00055307 | 1081.2614 | -1.1398e-09 | 47.7898 | 0.0023017 | 0.41306 | 3267.2133 | 2729 | 1594.1009
I4 | A | 2 | 9 | 1 | 0.00054103 | 1130.6883 | -1.8627e-09 | 49.5651 | 0.0022193 | 0.39826 | 3427.4164 | 2729 | 1651.3717
I4 | A | 2 | 9 | 2 | 0.00069819 | 1132.7686 | -1.5663e-09 | 49.6017 | 0.0022177 | 0.39797 | 3429.6766 | 2729 | 1666.6336
I4 | A | 2 | 10 | 1 | 0.00049118 | 1135.9307 | -1.7724e-09 | 49.328 | 0.00223 | 0.40018 | 3442.3772 | 2729 | 1592.3309
I4 | A | 2 | 10 | 2 | 0.00054105 | 1134.7679 | -1.4753e-09 | 49.1235 | 0.0022393 | 0.40184 | 3434.7693 | 2729 | 1576.8187
I4 | A | 2 | 11 | 1 | 0.0005578 | 1125.5292 | -2.0516e-09 | 49.2764 | 0.0022323 | 0.4006 | 3414.0075 | 2729 | 1614.9147
I4 | A | 2 | 11 | 2 | 0.00054636 | 1126.5448 | -2.2796e-09 | 49.0123 | 0.0022443 | 0.40275 | 3420.128 | 2729 | 1631.0688
I4 | A | 2 | 12 | 1 | 0.00058073 | 1111.8144 | -2.4291e-09 | 48.6045 | 0.0022632 | 0.40613 | 3376.484 | 2729 | 1636.2006
I4 | A | 2 | 12 | 2 | 0.00061229 | 1110.7765 | -2.1609e-09 | 48.3492 | 0.0022751 | 0.40828 | 3369.8774 | 2729 | 1622.2686
I4 | A | 2 | 13 | 1 | 0.00056482 | 1136.6297 | -2.8847e-09 | 49.2181 | 0.0022349 | 0.40107 | 3459.4872 | 2729 | 1634.9644
I4 | A | 2 | 13 | 2 | 0.00068928 | 1138.4248 | -2.5241e-09 | 49.4137 | 0.0022261 | 0.39948 | 3459.9857 | 2729 | 1651.4493
I4 | A | 2 | 14 | 1 | 0.00055681 | 1123.057 | -2.6664e-09 | 49.1678 | 0.0022372 | 0.40148 | 3414.3865 | 2729 | 1627.3002
I4 | A | 2 | 14 | 2 | 0.00061689 | 1122.256 | -2.1206e-09 | 48.6656 | 0.0022603 | 0.40562 | 3404.7474 | 2729 | 1612.3476
I4 | A | 2 | 15 | 1 | 0.00053472 | 1138.2564 | -2.9857e-09 | 49.0275 | 0.0022436 | 0.40263 | 3465.9694 | 2729 | 1618.3397
I4 | A | 2 | 15 | 2 | 0.00060068 | 1140.1282 | -2.7165e-09 | 49.7464 | 0.0022112 | 0.39681 | 3467.9884 | 2729 | 1633.556
I4 | A | 2 | 16 | 1 | 0.00062768 | 1114.9561 | -2.3107e-09 | 48.7632 | 0.0022558 | 0.40481 | 3384.6394 | 2729 | 1628.3954
I4 | A | 2 | 16 | 2 | 0.00056166 | 1113.4482 | -2.2725e-09 | 48.6983 | 0.0022588 | 0.40535 | 3379.5888 | 2729 | 1613.8922
I4 | A | 2 | 17 | 1 | 0.00054483 | 1136.7813 | -2.5487e-09 | 49.5743 | 0.0022189 | 0.39819 | 3455.419 | 2729 | 1651.1406
I4 | A | 2 | 17 | 2 | 0.00062497 | 1138.3641 | -2.4969e-09 | 50.3236 | 0.0021859 | 0.39226 | 3459.5051 | 2729 | 1666.2244
I4 | A | 2 | 18 | 1 | 0.00062997 | 1150.4472 | -2.0741e-09 | 50.4042 | 0.0021824 | 0.39163 | 3491.0244 | 2729 | 1544.9582
I4 | A | 2 | 18 | 2 | 0.00058411 | 1148.602 | -2.3396e-09 | 50.3266 | 0.0021857 | 0.39224 | 3489.1224 | 2729 | 1529.225
I4 | A | 2 | 19 | 1 | 0.00062963 | 1123.6008 | -3.1138e-09 | 49.3471 | 0.0022291 | 0.40002 | 3421.8604 | 2729 | 1633.5764
I4 | A | 2 | 19 | 2 | 0.00064617 | 1125.0926 | -3.0449e-09 | 49.0676 | 0.0022418 | 0.4023 | 3425.5823 | 2729 | 1650.5152
I4 | A | 2 | 20 | 1 | 0.00058293 | 1116.0966 | -3.664e-09 | 49.0109 | 0.0022444 | 0.40277 | 3405.5931 | 2729 | 1619.2536
I4 | A | 2 | 20 | 2 | 0.00065203 | 1115.2963 | -3.1352e-09 | 48.9795 | 0.0022458 | 0.40302 | 3396.2122 | 2729 | 1603.4965
I4 | A | 2 | 21 | 1 | 0.00050269 | 1140.5525 | -3.5403e-09 | 50.4921 | 0.0021786 | 0.39095 | 3480.7634 | 2729 | 1619.0864
I4 | A | 2 | 21 | 2 | 0.00067374 | 1142.417 | -3.3995e-09 | 49.5631 | 0.0022194 | 0.39828 | 3484.4452 | 2729 | 1635.2487
I4 | A | 2 | 22 | 1 | 0.00066384 | 1092.3391 | -3.6503e-09 | 48.0913 | 0.0022873 | 0.41047 | 3330.8886 | 2729 | 1630.1695
I4 | A | 2 | 22 | 2 | 0.00060884 | 1090.7454 | -3.718e-09 | 47.7073 | 0.0023057 | 0.41377 | 3326.794 | 2729 | 1613.0607
I4 | A | 2 | 23 | 1 | 0.00064377 | 1104.486 | -4.2264e-09 | 48.3205 | 0.0022765 | 0.40852 | 3376.1872 | 2729 | 1660.6189
I4 | A | 2 | 23 | 2 | 0.00070226 | 1105.8489 | -4.3893e-09 | 47.946 | 0.0022942 | 0.41171 | 3382.4419 | 2729 | 1677.2431
I4 | A | 2 | 24 | 1 | 0.00072115 | 1097.8583 | -3.5638e-09 | 48.1578 | 0.0022842 | 0.4099 | 3347.0402 | 2729 | 1624.584
I4 | A | 2 | 24 | 2 | 0.00061711 | 1095.9496 | -3.7596e-09 | 48.2189 | 0.0022813 | 0.40938 | 3343.6061 | 2729 | 1607.3483
I4 | A | 2 | 25 | 1 | 0.00061499 | 1115.5374 | -4.5198e-09 | 48.3455 | 0.0022753 | 0.40831 | 3414.8678 | 2729 | 1673.2446
I4 | A | 2 | 25 | 2 | 0.00081359 | 1117.6079 | -4.2206e-09 | 48.3384 | 0.0022756 | 0.40837 | 3417.287 | 2729 | 1689.6883
I4 | A | 2 | 26 | 1 | 0.00064446 | 1101.5927 | -3.9145e-09 | 47.2605 | 0.0023275 | 0.41768 | 3363.1604 | 2729 | 1655.1038
I4 | A | 2 | 26 | 2 | 0.0006561 | 1100.1627 | -3.9479e-09 | 46.8544 | 0.0023477 | 0.4213 | 3359.0806 | 2729 | 1639.6883
I4 | A | 2 | 27 | 1 | 0.00062859 | 1119.6004 | -4.6828e-09 | 48.9329 | 0.002248 | 0.40341 | 3429.8622 | 2729 | 1684.7676
I4 | A | 2 | 27 | 2 | 0.0007759 | 1121.8562 | -4.0804e-09 | 49.2831 | 0.002232 | 0.40054 | 3428.8892 | 2729 | 1700.2737
I4 | A | 2 | 28 | 1 | 0.00074362 | 1076.3195 | -5.1506e-09 | 47.3009 | 0.0023255 | 0.41733 | 3298.1022 | 2729 | 1652.7983
I4 | A | 2 | 28 | 2 | 0.00070436 | 1074.6916 | -5.1936e-09 | 48.0056 | 0.0022914 | 0.4112 | 3293.464 | 2729 | 1636.3971
I4 | A | 2 | 29 | 1 | 0.0006134 | 1113.9622 | -4.366e-09 | 48.9161 | 0.0022487 | 0.40355 | 3407.9042 | 2729 | 1645.7119
I4 | A | 2 | 29 | 2 | 0.00071154 | 1115.5641 | -4.2236e-09 | 48.8426 | 0.0022521 | 0.40415 | 3410.993 | 2729 | 1662.1194
I4 | A | 2 | 30 | 1 | 0.00073017 | 1066.6804 | -4.8691e-09 | 47.2596 | 0.0023276 | 0.41769 | 3264.3322 | 2729 | 1665.2256
I4 | A | 2 | 30 | 2 | 0.0006779 | 1065.5707 | -4.3433e-09 | 47.3238 | 0.0023244 | 0.41712 | 3254.9497 | 2729 | 1649.5444
I4 | A | 2 | 31 | 1 | 0.00087838 | 1072.4096 | -4.3267e-09 | 46.8213 | 0.0023494 | 0.4216 | 3276.0514 | 2729 | 1736.8658
I4 | A | 2 | 31 | 2 | 0.00075955 | 1072.7884 | -5.0647e-09 | 47.105 | 0.0023352 | 0.41906 | 3285.8796 | 2729 | 1751.9167
I4 | A | 2 | 32 | 1 | 0.00063267 | 1062.9565 | -5.4808e-09 | 47.2147 | 0.0023298 | 0.41809 | 3259.523 | 2729 | 1679.8829
I4 | A | 2 | 32 | 2 | 0.00069299 | 1062.0501 | -4.8675e-09 | 47.4768 | 0.0023169 | 0.41578 | 3249.6976 | 2729 | 1664.3631
I5 | A | 1 | 1 | 1 | -0.0056224 | 105.0156 | 4.9367e-08 | 95.8264 | 0.015966 | 0.36564 | 1605.4328 | 15926 | 2741.451
I5 | A | 1 | 1 | 2 | -0.0068896 | 106.5811 | 5.1698e-08 | 82.2634 | 0.018599 | 0.42592 | 1628.4291 | 15926 | 2782.9944
I5 | A | 1 | 2 | 1 | -0.005521 | 106.7017 | 8.7571e-08 | 75.5485 | 0.020252 | 0.46378 | 1620.053 | 15926 | 2773.995
I5 | A | 1 | 2 | 2 | -0.0055168 | 105.117 | 8.8311e-08 | 85.9249 | 0.017806 | 0.40777 | 1596.5033 | 15926 | 2732.7299
I5 | A | 1 | 3 | 1 | -0.0017753 | 105.6517 | 6.1725e-08 | 94.4779 | 0.016194 | 0.37086 | 1611.2161 | 15926 | 2753.4696
I5 | A | 1 | 3 | 2 | -0.0027786 | 107.143 | 5.2934e-08 | 71.7138 | 0.021335 | 0.48858 | 1636.0817 | 15926 | 2794.1863
I5 | A | 1 | 4 | 1 | -0.00047275 | 107.3638 | 9.1375e-08 | 69.3739 | 0.022054 | 0.50506 | 1628.2 | 15926 | 2787.5792
I5 | A | 1 | 4 | 2 | -0.0026871 | 105.659 | 8.342e-08 | 92.0452 | 0.016622 | 0.38066 | 1605.5231 | 15926 | 2746.6634
I5 | A | 1 | 5 | 1 | -0.0037834 | 107.1376 | 8.0663e-08 | 87.4321 | 0.017499 | 0.40074 | 1628.237 | 15926 | 2785.9491
I5 | A | 1 | 5 | 2 | -0.0047824 | 108.724 | 7.5674e-08 | 65.2571 | 0.023446 | 0.53692 | 1653.2322 | 15926 | 2827.4605
I5 | A | 1 | 6 | 1 | -0.0027371 | 106.7956 | 1.0278e-07 | 51.8564 | 0.029505 | 0.67567 | 1616.9203 | 15926 | 2768.5701
I5 | A | 1 | 6 | 2 | -0.0027277 | 105.1382 | 1.0135e-07 | 64.6708 | 0.023658 | 0.54179 | 1593.0687 | 15926 | 2726.7769
I5 | A | 1 | 7 | 1 | -0.0039879 | 105.1014 | 6.5405e-08 | 90.9577 | 0.016821 | 0.38521 | 1602.2358 | 15926 | 2735.5897
I5 | A | 1 | 7 | 2 | -0.0060365 | 106.5245 | 5.2375e-08 | 70.5676 | 0.021681 | 0.49652 | 1627.3051 | 15926 | 2776.3471
I5 | A | 1 | 8 | 1 | -0.0013934 | 105.371 | 6.8652e-08 | 62.9449 | 0.024307 | 0.55664 | 1605.1131 | 15926 | 2736.82
I5 | A | 1 | 8 | 2 | -0.0037468 | 103.7399 | 6.2596e-08 | 76.2714 | 0.02006 | 0.45939 | 1582.6241 | 15926 | 2695.7473
I5 | A | 1 | 9 | 1 | -0.0029038 | 109.4003 | 8.0438e-08 | 86.6652 | 0.017654 | 0.40429 | 1661.6108 | 15926 | 2837.9189
I5 | A | 1 | 9 | 2 | -0.0061103 | 110.8591 | 6.5673e-08 | 71.855 | 0.021293 | 0.48762 | 1688.0714 | 15926 | 2879.2535
I5 | A | 1 | 10 | 1 | -0.0044357 | 108.9469 | 7.6958e-08 | 79.0024 | 0.019366 | 0.4435 | 1656.1089 | 15926 | 2828.7247
I5 | A | 1 | 10 | 2 | -0.0020993 | 107.4728 | 9.0985e-08 | 94.5457 | 0.016183 | 0.37059 | 1630.0812 | 15926 | 2787.3135
I5 | A | 1 | 11 | 1 | -0.0099755 | 110.0178 | 6.1072e-08 | 86.6595 | 0.017655 | 0.40432 | 1677.4054 | 15926 | 2863.8416
I5 | A | 1 | 11 | 2 | -0.011242 | 111.5548 | 5.1383e-08 | 67.3709 | 0.02271 | 0.52008 | 1703.5522 | 15926 | 2906.4389
I5 | A | 1 | 12 | 1 | -0.0082947 | 111.049 | 7.4966e-08 | 73.2551 | 0.020886 | 0.4783 | 1688.2001 | 15926 | 2882.6281
I5 | A | 1 | 12 | 2 | -0.0077563 | 109.4236 | 8.0466e-08 | 97.0299 | 0.015768 | 0.3611 | 1662.4586 | 15926 | 2839.5926
I5 | A | 1 | 13 | 1 | -0.010518 | 108.2833 | 7.1484e-08 | 90.486 | 0.016909 | 0.38722 | 1648.5475 | 15926 | 2814.2374
I5 | A | 1 | 13 | 2 | -0.011906 | 109.8559 | 6.2912e-08 | 68.2784 | 0.022408 | 0.51316 | 1674.6362 | 15926 | 2855.7935
I5 | A | 1 | 14 | 1 | -0.010332 | 109.8534 | 8.1313e-08 | 69.2657 | 0.022089 | 0.50585 | 1668.8125 | 15926 | 2850.7423
I5 | A | 1 | 14 | 2 | -0.0092171 | 108.1948 | 7.996e-08 | 91.6925 | 0.016686 | 0.38212 | 1644.6248 | 15926 | 2809.0271
I5 | A | 1 | 15 | 1 | 0.0090922 | 109.5062 | 9.9735e-08 | 68.3949 | 0.02237 | 0.51229 | 1656.1175 | 15926 | 2842.8315
I5 | A | 1 | 15 | 2 | 0.0059936 | 110.9027 | 8.7624e-08 | 60.8136 | 0.025159 | 0.57615 | 1680.5491 | 15926 | 2876.2979
I5 | A | 1 | 16 | 1 | -0.0043004 | 109.0621 | 7.5409e-08 | 79.8059 | 0.019172 | 0.43904 | 1658.2645 | 15926 | 2834.572
I5 | A | 1 | 16 | 2 | -0.0016423 | 107.6066 | 7.5187e-08 | 96.4242 | 0.015867 | 0.36337 | 1636.5066 | 15926 | 2801.4515
I5 | A | 1 | 17 | 1 | -0.0059588 | 108.4024 | 6.9847e-08 | 95.7033 | 0.015987 | 0.36611 | 1650.3076 | 15926 | 2819.082
I5 | A | 1 | 17 | 2 | -0.007791 | 109.8664 | 5.2414e-08 | 78.1003 | 0.01959 | 0.44863 | 1677.5701 | 15926 | 2860.3814
I5 | A | 1 | 18 | 1 | -0.010092 | 107.0694 | 6.7288e-08 | 67.5781 | 0.02264 | 0.51848 | 1631.664 | 15926 | 2783.0749
I5 | A | 1 | 18 | 2 | -0.010214 | 105.4638 | 7.3317e-08 | 83.2325 | 0.018382 | 0.42096 | 1606.1331 | 15926 | 2741.3797
I5 | A | 1 | 19 | 1 | -0.0034519 | 106.2653 | 8.3933e-08 | 94.6774 | 0.01616 | 0.37008 | 1614.4121 | 15926 | 2760.8696
I5 | A | 1 | 19 | 2 | -0.0075285 | 107.6273 | 5.5795e-08 | 72.4291 | 0.021124 | 0.48376 | 1643.0114 | 15926 | 2803.3181
I5 | A | 1 | 20 | 1 | -0.0037896 | 105.4781 | 6.9811e-08 | 72.4112 | 0.021129 | 0.48387 | 1606.6335 | 15926 | 2746.1173
I5 | A | 1 | 20 | 2 | -0.0033377 | 104.0131 | 8.409e-08 | 94.4455 | 0.0162 | 0.37099 | 1581.0911 | 15926 | 2703.7291
I5 | A | 1 | 21 | 1 | -0.0031791 | 106.0788 | 6.8854e-08 | 92.0878 | 0.016615 | 0.38048 | 1615.7725 | 15926 | 2759.2277
I5 | A | 1 | 21 | 2 | -0.0032072 | 107.634 | 7.4176e-08 | 74.0436 | 0.020664 | 0.47321 | 1637.3746 | 15926 | 2798.2919
I5 | A | 1 | 22 | 1 | -0.0023055 | 102.2942 | 9.8176e-08 | 64.788 | 0.023615 | 0.54081 | 1552.1044 | 15926 | 2651.1294
I5 | A | 1 | 22 | 2 | -0.0041904 | 100.609 | 9.4042e-08 | 81.3282 | 0.018813 | 0.43082 | 1528.4565 | 15926 | 2610.1506
I5 | A | 1 | 23 | 1 | -0.014121 | 103.4783 | 5.9963e-08 | 91.6947 | 0.016686 | 0.38212 | 1580.4419 | 15926 | 2695.1767
I5 | A | 1 | 23 | 2 | -0.012905 | 105.0049 | 5.0322e-08 | 73.1753 | 0.020909 | 0.47882 | 1605.7641 | 15926 | 2732.4874
I5 | A | 1 | 24 | 1 | -0.0017484 | 103.5669 | 6.6442e-08 | 66.8816 | 0.022876 | 0.52388 | 1578.8397 | 15926 | 2693.0712
I5 | A | 1 | 24 | 2 | -0.0019544 | 102.0885 | 7.8092e-08 | 77.468 | 0.01975 | 0.45229 | 1553.9394 | 15926 | 2655.8345
I5 | A | 1 | 25 | 1 | -0.0051139 | 101.8467 | 7.0766e-08 | 91.627 | 0.016698 | 0.3824 | 1552.4585 | 15926 | 2650.2631
I5 | A | 1 | 25 | 2 | -0.0050397 | 103.3695 | 5.7608e-08 | 71.8 | 0.021309 | 0.48799 | 1578.4964 | 15926 | 2691.3179
I5 | A | 1 | 26 | 1 | -0.0089587 | 99.264 | 6.6751e-08 | 69.389 | 0.02205 | 0.50495 | 1515.2153 | 15926 | 2584.1383
I5 | A | 1 | 26 | 2 | -0.0078228 | 97.7861 | 8.5954e-08 | 87.4548 | 0.017495 | 0.40064 | 1488.8356 | 15926 | 2543.0448
I5 | A | 1 | 27 | 1 | -0.0080968 | 98.2826 | 5.6765e-08 | 84.152 | 0.018181 | 0.41636 | 1502.6463 | 15926 | 2563.4407
I5 | A | 1 | 27 | 2 | -0.0026467 | 100.1869 | 7.6282e-08 | 67.017 | 0.02283 | 0.52282 | 1526.1826 | 15926 | 2607.4832
I5 | A | 1 | 28 | 1 | -0.0027909 | 98.0291 | 6.8072e-08 | 72.8345 | 0.021007 | 0.48106 | 1495.8565 | 15926 | 2558.7927
I5 | A | 1 | 28 | 2 | -0.0034817 | 96.4486 | 7.8098e-08 | 87.9949 | 0.017387 | 0.39818 | 1470.1909 | 15926 | 2515.6521
I5 | A | 1 | 29 | 1 | 0.00086442 | 95.6092 | 7.999e-08 | 72.0824 | 0.021226 | 0.48608 | 1456.8776 | 15926 | 2496.2821
I5 | A | 1 | 29 | 2 | 0.0016393 | 97.0013 | 7.5092e-08 | 65.0821 | 0.023509 | 0.53837 | 1478.5726 | 15926 | 2532.5719
I5 | A | 1 | 30 | 1 | -0.002632 | 96.8029 | 7.3082e-08 | 72.1274 | 0.021212 | 0.48578 | 1476.4418 | 15926 | 2523.6683
I5 | A | 1 | 30 | 2 | -0.0027138 | 95.4548 | 8.8334e-08 | 84.133 | 0.018185 | 0.41646 | 1453.238 | 15926 | 2487.0654
I5 | A | 1 | 31 | 1 | -0.0031875 | 94.31 | 7.3752e-08 | 88.5299 | 0.017282 | 0.39578 | 1439.1036 | 15926 | 2462.3185
I5 | A | 1 | 31 | 2 | -0.0038284 | 95.6338 | 4.2897e-08 | 71.6499 | 0.021354 | 0.48902 | 1465.2331 | 15926 | 2500.5351
I5 | A | 1 | 32 | 1 | 0.0010392 | 93.1345 | 5.3507e-08 | 70.6165 | 0.021666 | 0.49617 | 1424.934 | 15926 | 2432.7025
I5 | A | 1 | 32 | 2 | 0.0022079 | 91.6685 | 7.0473e-08 | 84.3373 | 0.018141 | 0.41545 | 1399.6661 | 15926 | 2393.263
I5 | A | 2 | 1 | 1 | 0.0024364 | 104.9753 | 5.7389e-08 | 95.57 | 0.016009 | 0.36662 | 1601.8419 | 15926 | 2737.2213
I5 | A | 2 | 1 | 2 | -0.0032803 | 106.2676 | 3.1996e-08 | 83.149 | 0.018401 | 0.42139 | 1628.8735 | 15926 | 2778.5776
I5 | A | 2 | 2 | 1 | 0.0041793 | 106.3904 | 6.6907e-08 | 75.8051 | 0.020183 | 0.46221 | 1620.1773 | 15926 | 2769.5808
I5 | A | 2 | 2 | 2 | 0.0039411 | 104.8247 | 7.153e-08 | 85.2927 | 0.017938 | 0.4108 | 1595.6725 | 15926 | 2728.5065
I5 | A | 2 | 3 | 1 | 0.0020235 | 105.4115 | 5.7129e-08 | 93.7297 | 0.016324 | 0.37382 | 1608.4827 | 15926 | 2749.142
I5 | A | 2 | 3 | 2 | 0.00015852 | 106.8749 | 4.5612e-08 | 72.6244 | 0.021067 | 0.48245 | 1633.8315 | 15926 | 2789.7283
I5 | A | 2 | 4 | 1 | 0.0060662 | 107.1594 | 7.9374e-08 | 69.6668 | 0.021962 | 0.50294 | 1627.8882 | 15926 | 2783.1475
I5 | A | 2 | 4 | 2 | 0.0044172 | 105.4632 | 7.2181e-08 | 91.2146 | 0.016774 | 0.38413 | 1604.9292 | 15926 | 2742.3925
I5 | A | 2 | 5 | 1 | -0.0052066 | 106.9033 | 6.055e-08 | 86.6728 | 0.017653 | 0.40426 | 1630.5871 | 15926 | 2781.7229
I5 | A | 2 | 5 | 2 | -0.0080718 | 108.404 | 4.8553e-08 | 65.4954 | 0.02336 | 0.53497 | 1656.8373 | 15926 | 2823.0207
I5 | A | 2 | 6 | 1 | -0.0033386 | 106.2542 | 5.8081e-08 | 54.2428 | 0.028206 | 0.64595 | 1621.383 | 15926 | 2764.6252
I5 | A | 2 | 6 | 2 | -0.0013186 | 104.7438 | 7.1858e-08 | 67.4618 | 0.022679 | 0.51937 | 1594.9217 | 15926 | 2723.0258
I5 | A | 2 | 7 | 1 | 0.0035062 | 105.0478 | 6.4543e-08 | 90.135 | 0.016975 | 0.38873 | 1600.8974 | 15926 | 2731.5376
I5 | A | 2 | 7 | 2 | 0.002965 | 106.5375 | 5.5477e-08 | 71.345 | 0.021445 | 0.49111 | 1625.6902 | 15926 | 2772.2152
I5 | A | 2 | 8 | 1 | 0.0054001 | 105.3742 | 7.9445e-08 | 59.6434 | 0.025652 | 0.58746 | 1601.5512 | 15926 | 2732.5981
I5 | A | 2 | 8 | 2 | 0.0041844 | 103.8089 | 8.1644e-08 | 68.4796 | 0.022342 | 0.51166 | 1577.9435 | 15926 | 2691.784
I5 | A | 2 | 9 | 1 | -0.0016502 | 109.0954 | 7.2866e-08 | 87.8275 | 0.017421 | 0.39894 | 1659.2359 | 15926 | 2833.5222
I5 | A | 2 | 9 | 2 | -0.0036516 | 110.6448 | 6.3989e-08 | 73.0976 | 0.020931 | 0.47933 | 1685.1532 | 15926 | 2874.7846
I5 | A | 2 | 10 | 1 | 0.0013626 | 108.7491 | 6.6215e-08 | 79.7611 | 0.019182 | 0.43929 | 1655.7533 | 15926 | 2824.1862
I5 | A | 2 | 10 | 2 | 0.004523 | 107.2878 | 8.0683e-08 | 95.1652 | 0.016077 | 0.36818 | 1629.5847 | 15926 | 2782.917
I5 | A | 2 | 11 | 1 | 0.0017871 | 110.0397 | 6.5796e-08 | 87.3407 | 0.017518 | 0.40116 | 1675.0144 | 15926 | 2859.3883
I5 | A | 2 | 11 | 2 | -0.0011368 | 111.527 | 5.2523e-08 | 68.8118 | 0.022235 | 0.50919 | 1701.6638 | 15926 | 2901.8069
I5 | A | 2 | 12 | 1 | 0.0001437 | 110.8244 | 6.8078e-08 | 74.0144 | 0.020672 | 0.47339 | 1686.1274 | 15926 | 2877.9854
I5 | A | 2 | 12 | 2 | 0.0016515 | 109.2589 | 7.9942e-08 | 96.5149 | 0.015852 | 0.36303 | 1659.1861 | 15926 | 2835.0647
I5 | A | 2 | 13 | 1 | 0.0063608 | 108.0772 | 5.9587e-08 | 89.8332 | 0.017032 | 0.39003 | 1647.1677 | 15926 | 2809.9701
I5 | A | 2 | 13 | 2 | 0.0044603 | 109.6654 | 5.403e-08 | 69.2034 | 0.022109 | 0.5063 | 1672.7497 | 15926 | 2851.2614
I5 | A | 2 | 14 | 1 | -0.0044468 | 109.5478 | 6.557e-08 | 70.673 | 0.021649 | 0.49578 | 1668.4413 | 15926 | 2846.2961
I5 | A | 2 | 14 | 2 | -0.0015589 | 107.9581 | 7.0402e-08 | 90.159 | 0.01697 | 0.38862 | 1643.0874 | 15926 | 2804.8276
I5 | A | 2 | 15 | 1 | -0.00079445 | 108.9958 | 6.2682e-08 | 66.9062 | 0.022868 | 0.52369 | 1660.7017 | 15926 | 2838.6444
I5 | A | 2 | 15 | 2 | -0.0055064 | 110.3453 | 4.8055e-08 | 60.1006 | 0.025457 | 0.58299 | 1685.8544 | 15926 | 2871.9617
I5 | A | 2 | 16 | 1 | 0.0012466 | 108.9226 | 6.4811e-08 | 80.3998 | 0.01903 | 0.4358 | 1658.76 | 15926 | 2830.1401
I5 | A | 2 | 16 | 2 | 0.0029285 | 107.4325 | 6.4066e-08 | 95.1157 | 0.016086 | 0.36837 | 1636.6226 | 15926 | 2797.0739
I5 | A | 2 | 17 | 1 | 0.0014924 | 108.2525 | 7.0705e-08 | 95.7597 | 0.015977 | 0.36589 | 1647.0462 | 15926 | 2814.7329
I5 | A | 2 | 17 | 2 | -0.001696 | 109.6364 | 4.4223e-08 | 79.3444 | 0.019283 | 0.44159 | 1675.9795 | 15926 | 2856.0597
I5 | A | 2 | 18 | 1 | 0.00025214 | 106.8162 | 5.8809e-08 | 70.7218 | 0.021634 | 0.49543 | 1629.2005 | 15926 | 2778.5373
I5 | A | 2 | 18 | 2 | 0.0027021 | 105.342 | 7.6897e-08 | 83.4016 | 0.018345 | 0.42011 | 1602.0369 | 15926 | 2737.1375
I5 | A | 2 | 19 | 1 | -0.00025779 | 106.0234 | 6.9439e-08 | 94.3976 | 0.016208 | 0.37117 | 1614.4833 | 15926 | 2756.8498
I5 | A | 2 | 19 | 2 | -0.0049984 | 107.3155 | 3.3112e-08 | 72.6872 | 0.021049 | 0.48204 | 1644.6092 | 15926 | 2799.1099
I5 | A | 2 | 20 | 1 | -0.00055204 | 105.3316 | 6.6577e-08 | 74.0781 | 0.020654 | 0.47299 | 1604.9962 | 15926 | 2741.9335
I5 | A | 2 | 20 | 2 | 6.9174e-05 | 103.82 | 7.5793e-08 | 93.2036 | 0.016416 | 0.37593 | 1580.0282 | 15926 | 2699.7246
I5 | A | 2 | 21 | 1 | 0.0018905 | 105.8446 | 5.4656e-08 | 91.2848 | 0.016761 | 0.38383 | 1615.6557 | 15926 | 2755.2301
I5 | A | 2 | 21 | 2 | 0.0020473 | 107.4071 | 5.9752e-08 | 74.1667 | 0.020629 | 0.47242 | 1637.5802 | 15926 | 2794.4592
I5 | A | 2 | 22 | 1 | -0.00059362 | 101.9829 | 6.9701e-08 | 66.2283 | 0.023102 | 0.52905 | 1554.2914 | 15926 | 2647.4121
I5 | A | 2 | 22 | 2 | -0.0002411 | 100.4282 | 8.3141e-08 | 81.7235 | 0.018722 | 0.42874 | 1527.9376 | 15926 | 2606.4972
I5 | A | 2 | 23 | 1 | -0.001317 | 103.3285 | 5.6282e-08 | 89.1065 | 0.01717 | 0.39321 | 1577.8445 | 15926 | 2691.2018
I5 | A | 2 | 23 | 2 | -0.0032891 | 104.7392 | 3.5851e-08 | 74.391 | 0.020567 | 0.471 | 1604.6625 | 15926 | 2728.4606
I5 | A | 2 | 24 | 1 | 0.0032211 | 103.2797 | 4.615e-08 | 68.0756 | 0.022475 | 0.51469 | 1579.2411 | 15926 | 2688.9301
I5 | A | 2 | 24 | 2 | 0.0056196 | 101.956 | 7.5615e-08 | 79.1006 | 0.019342 | 0.44295 | 1551.8316 | 15926 | 2651.9052
I5 | A | 2 | 25 | 1 | 0.00021779 | 101.7356 | 7.4357e-08 | 89.917 | 0.017016 | 0.38967 | 1549.4003 | 15926 | 2646.317
I5 | A | 2 | 25 | 2 | -7.5081e-05 | 103.2553 | 5.8296e-08 | 72.7081 | 0.021043 | 0.4819 | 1576.1116 | 15926 | 2687.3211
I5 | A | 2 | 26 | 1 | -0.0035884 | 99.0873 | 5.8942e-08 | 70.6704 | 0.02165 | 0.49579 | 1513.8128 | 15926 | 2580.4346
I5 | A | 2 | 26 | 2 | -0.0012783 | 97.6038 | 7.6498e-08 | 86.4837 | 0.017691 | 0.40514 | 1487.5369 | 15926 | 2539.4338
I5 | A | 2 | 27 | 1 | -0.0034074 | 98.1168 | 4.9388e-08 | 83.7975 | 0.018258 | 0.41813 | 1501.3302 | 15926 | 2559.6994
I5 | A | 2 | 27 | 2 | 0.00012479 | 99.9741 | 6.3936e-08 | 68.7497 | 0.022255 | 0.50964 | 1525.6042 | 15926 | 2603.6415
I5 | A | 2 | 28 | 1 | -0.0029301 | 97.8083 | 4.2736e-08 | 73.1154 | 0.020926 | 0.47921 | 1498.0836 | 15926 | 2555.1203
I5 | A | 2 | 28 | 2 | -0.00046516 | 96.3487 | 6.7564e-08 | 88.2071 | 0.017346 | 0.39722 | 1470.597 | 15926 | 2512.2545
I5 | A | 2 | 29 | 1 | 0.0050217 | 95.4024 | 4.684e-08 | 74.2737 | 0.020599 | 0.47174 | 1460.0987 | 15926 | 2492.7922
I5 | A | 2 | 29 | 2 | 0.0048221 | 96.7076 | 2.8171e-08 | 67.8315 | 0.022556 | 0.51654 | 1483.7802 | 15926 | 2528.9516
I5 | A | 2 | 30 | 1 | 0.00059306 | 96.5091 | 4.3467e-08 | 72.9692 | 0.020968 | 0.48017 | 1477.9408 | 15926 | 2519.8282
I5 | A | 2 | 30 | 2 | 0.0021901 | 95.2129 | 6.346e-08 | 84.721 | 0.018059 | 0.41357 | 1454.1582 | 15926 | 2483.5056
I5 | A | 2 | 31 | 1 | 0.002464 | 94.136 | 5.815e-08 | 88.1979 | 0.017347 | 0.39727 | 1439.0016 | 15926 | 2458.9048
I5 | A | 2 | 31 | 2 | 0.0012225 | 95.4609 | 2.7647e-08 | 72.5431 | 0.021091 | 0.483 | 1465.2484 | 15926 | 2496.9842
I5 | A | 2 | 32 | 1 | 0.0039415 | 92.9205 | 3.0544e-08 | 71.3332 | 0.021449 | 0.49119 | 1425.749 | 15926 | 2429.1418
I5 | A | 2 | 32 | 2 | 0.0060662 | 91.4991 | 5.5361e-08 | 83.7474 | 0.018269 | 0.41838 | 1399.4683 | 15926 | 2389.8114
M12 | A | 1 | 1 | 1 | 0.00096307 | 1730.8148 | -4.1755e-10 | 209.4299 | 0.00047749 | 0.093711 | 4095 | 3695 | 3352.8747
M12 | A | 1 | 2 | 1 | 0.0009977 | 1720.6771 | -2.3242e-10 | 207.0983 | 0.00048286 | 0.094766 | 4095 | 3695 | 3340.7806
M12 | A | 1 | 3 | 1 | 0.00093236 | 1775.4137 | 1.7483e-10 | 218.2055 | 0.00045828 | 0.089942 | 4095 | 3695 | 3324.1398
M12 | A | 1 | 4 | 1 | 0.00088363 | 1740.6967 | -6.2417e-11 | 210.4485 | 0.00047518 | 0.093258 | 4095 | 3695 | 3342.8919
M12 | A | 1 | 5 | 1 | 0.00098287 | 1793.924 | -2.534e-10 | 220.5213 | 0.00045347 | 0.088998 | 4095 | 3695 | 3321.516
M12 | A | 1 | 6 | 1 | 0.00091728 | 1735.5937 | -3.518e-10 | 211.8699 | 0.00047199 | 0.092632 | 4095 | 3695 | 3349.8936
M12 | A | 1 | 7 | 1 | 0.00099087 | 1794.7472 | -5.0716e-10 | 215.2632 | 0.00046455 | 0.091172 | 4095 | 3695 | 3329.2636
M12 | A | 1 | 8 | 1 | 0.0010355 | 1746.9547 | -5.356e-10 | 206.205 | 0.00048495 | 0.095177 | 4095 | 3695 | 3347.1072
M12 | A | 1 | 9 | 1 | 0.0010332 | 1798.5215 | -4.016e-10 | 215.0507 | 0.00046501 | 0.091262 | 4095 | 3695 | 3313.293
M12 | A | 1 | 10 | 1 | 0.0010021 | 1756.6242 | -4.7796e-10 | 212.3764 | 0.00047086 | 0.092411 | 4095 | 3695 | 3333.2143
M12 | A | 1 | 11 | 1 | 0.0010702 | 1777.5727 | -8.2132e-10 | 198.7826 | 0.00050306 | 0.098731 | 4095 | 3695 | 3343.578
M12 | A | 1 | 12 | 1 | 0.00049823 | 1776.3016 | -3.61e-09 | 142.2705 | 0.00070289 | 0.13795 | 4095 | 3695 | 3441.3787
M12 | A | 1 | 13 | 1 | 0.0010967 | 1762.806 | -1.2039e-09 | 182.806 | 0.00054703 | 0.10736 | 4095 | 3695 | 3364.6245
M12 | A | 1 | 14 | 1 | 0.0010815 | 1718.2806 | -1.2672e-09 | 200.6032 | 0.0004985 | 0.097835 | 4095 | 3695 | 3376.2607
M12 | A | 1 | 15 | 1 | 0.0011038 | 1723.9091 | -1.4764e-09 | 154.8673 | 0.00064571 | 0.12673 | 4095 | 3695 | 3390.6026
M12 | A | 1 | 16 | 1 | 0.0010808 | 1681.0004 | -2.1946e-09 | 163.8415 | 0.00061035 | 0.11979 | 4095 | 3695 | 3413.6922
M12 | A | 2 | 1 | 1 | 0.00098281 | 1728.7825 | -4.1566e-10 | 212.1838 | 0.00047129 | 0.092495 | 4095 | 3695 | 3354.2065
M12 | A | 2 | 2 | 1 | 0.00095299 | 1717.4113 | -3.2554e-10 | 206.7533 | 0.00048367 | 0.094924 | 4095 | 3695 | 3342.089
M12 | A | 2 | 3 | 1 | 0.00097934 | 1772.603 | 1.3935e-10 | 218.8329 | 0.00045697 | 0.089684 | 4095 | 3695 | 3325.4127
M12 | A | 2 | 4 | 1 | 0.00089296 | 1737.9256 | -1.0433e-10 | 207.6388 | 0.00048161 | 0.094519 | 4095 | 3695 | 3344.0272
M12 | A | 2 | 5 | 1 | 0.00094837 | 1790.7615 | -3.4714e-10 | 211.0678 | 0.00047378 | 0.092984 | 4095 | 3695 | 3322.8118
M12 | A | 2 | 6 | 1 | 0.00097068 | 1732.8892 | -4.049e-10 | 209.2125 | 0.00047798 | 0.093808 | 4095 | 3695 | 3351.1321
M12 | A | 2 | 7 | 1 | 0.00098459 | 1792.4786 | -5.8935e-10 | 220.0674 | 0.00045441 | 0.089181 | 4095 | 3695 | 3330.4436
M12 | A | 2 | 8 | 1 | 0.0010444 | 1744.4453 | -5.6003e-10 | 217.5224 | 0.00045972 | 0.090225 | 4095 | 3695 | 3348.2688
M12 | A | 2 | 9 | 1 | 0.0010691 | 1796.2135 | -4.0847e-10 | 220.108 | 0.00045432 | 0.089165 | 4095 | 3695 | 3314.4471
M12 | A | 2 | 10 | 1 | 0.0010164 | 1753.8045 | -5.9265e-10 | 210.9677 | 0.00047401 | 0.093028 | 4095 | 3695 | 3334.281
M12 | A | 2 | 11 | 1 | 0.0010939 | 1774.79 | -8.3546e-10 | 200.5236 | 0.00049869 | 0.097873 | 4095 | 3695 | 3344.721
M12 | A | 2 | 12 | 1 | 0.00051994 | 1773.6368 | -3.6463e-09 | 139.4872 | 0.00071691 | 0.1407 | 4095 | 3695 | 3442.4445
M12 | A | 2 | 13 | 1 | 0.0011418 | 1760.5771 | -1.2425e-09 | 182.8447 | 0.00054691 | 0.10734 | 4095 | 3695 | 3365.7365
M12 | A | 2 | 14 | 1 | 0.0011026 | 1715.183 | -1.3909e-09 | 193.7696 | 0.00051608 | 0.10128 | 4095 | 3695 | 3377.2854
M12 | A | 2 | 15 | 1 | 0.0010735 | 1721.771 | -1.5166e-09 | 153.4813 | 0.00065155 | 0.12787 | 4095 | 3695 | 3391.5993
M12 | A | 2 | 16 | 1 | 0.0011308 | 1678.9213 | -2.1704e-09 | 160.1392 | 0.00062446 | 0.12256 | 4095 | 3695 | 3414.7155
M13 | A | 1 | 1 | 1 | 0.0022009 | 733.7457 | 2.1487e-08 | 667.2996 | 0.0011839 | 0.038124 | 2446.955 | 2717 | 3264.0991
M13 | A | 1 | 2 | 1 | 0.0020082 | 725.4358 | 2.1189e-08 | 649.4609 | 0.0012164 | 0.039171 | 2422.7061 | 2717 | 3279.3006
M13 | A | 1 | 3 | 1 | 0.0017872 | 756.9621 | 2.1445e-08 | 698.8801 | 0.0011304 | 0.036401 | 2518.7122 | 2717 | 3258.0579
M13 | A | 1 | 4 | 1 | 0.0021581 | 737.9002 | -3.0645e-09 | 570.3189 | 0.0013852 | 0.044607 | 2573.7725 | 2717 | 3380.7448
M13 | A | 1 | 5 | 1 | 0.0017965 | 761.6236 | 2.3462e-08 | 672.6881 | 0.0011744 | 0.037818 | 2523.2917 | 2717 | 3256.9678
M13 | A | 1 | 6 | 1 | 0.0019428 | 723.9446 | 2.0463e-08 | 637.5237 | 0.0012392 | 0.039904 | 2421.1636 | 2717 | 3283.638
M13 | A | 1 | 7 | 1 | 0.0017935 | 753.2554 | 2.2442e-08 | 668.5686 | 0.0011816 | 0.038051 | 2502.7311 | 2717 | 3259.5707
M13 | A | 1 | 8 | 1 | 0.0019611 | 717.5914 | 2.1006e-08 | 651.5228 | 0.0012125 | 0.039047 | 2399.1843 | 2717 | 3278.945
M13 | A | 1 | 9 | 1 | 0.0019724 | 754.1904 | 2.2209e-08 | 669.2246 | 0.0011805 | 0.038014 | 2506.5652 | 2717 | 3260.354
M13 | A | 1 | 10 | 1 | 0.0020403 | 725.2773 | 2.1153e-08 | 670.6823 | 0.0011779 | 0.037932 | 2422.3731 | 2717 | 3280.0576
M13 | A | 1 | 11 | 1 | 0.0019254 | 756.438 | 2.1297e-08 | 657.092 | 0.0012023 | 0.038716 | 2517.7608 | 2717 | 3265.3432
M13 | A | 1 | 12 | 1 | 0.0020356 | 715.4256 | 1.8889e-08 | 686.1881 | 0.0011513 | 0.037074 | 2401.0192 | 2717 | 3284.4504
M13 | A | 1 | 13 | 1 | 0.0021019 | 726.6655 | 2.1541e-08 | 666.1981 | 0.0011858 | 0.038187 | 2424.9984 | 2717 | 3274.9678
M13 | A | 1 | 14 | 1 | 0.001914 | 693.4764 | 1.8286e-08 | 649.7577 | 0.0012158 | 0.039153 | 2334.2114 | 2717 | 3293.0236
M13 | A | 1 | 15 | 1 | 0.001804 | 712.5901 | 2.074e-08 | 646.8417 | 0.0012213 | 0.03933 | 2384.841 | 2717 | 3280.9293
M13 | A | 1 | 16 | 1 | 0.0021346 | 687.6823 | 1.5808e-08 | 660.2079 | 0.0011966 | 0.038533 | 2324.7727 | 2717 | 3301.0696
M13 | A | 2 | 1 | 1 | 0.0023324 | 732.9272 | 2.1458e-08 | 652.4647 | 0.0012108 | 0.038991 | 2444.4671 | 2717 | 3263.9073
M13 | A | 2 | 2 | 1 | 0.0020353 | 724.6902 | 2.1354e-08 | 673.2462 | 0.0011734 | 0.037787 | 2419.6881 | 2717 | 3279.1361
M13 | A | 2 | 3 | 1 | 0.0018803 | 756.118 | 2.1535e-08 | 685.8882 | 0.0011518 | 0.037091 | 2515.6382 | 2717 | 3257.8535
M13 | A | 2 | 4 | 1 | 0.0023246 | 736.9359 | -3.0846e-09 | 566.8358 | 0.0013937 | 0.044881 | 2570.3464 | 2717 | 3380.5807
M13 | A | 2 | 5 | 1 | 0.002029 | 760.9087 | 2.3544e-08 | 672.6752 | 0.0011744 | 0.037819 | 2520.587 | 2717 | 3256.7946
M13 | A | 2 | 6 | 1 | 0.0020552 | 723.4034 | 2.0853e-08 | 656.4058 | 0.0012035 | 0.038757 | 2417.7839 | 2717 | 3283.4298
M13 | A | 2 | 7 | 1 | 0.0018873 | 752.2628 | 2.2388e-08 | 677.4455 | 0.0011661 | 0.037553 | 2499.8986 | 2717 | 3259.4306
M13 | A | 2 | 8 | 1 | 0.0021125 | 716.9266 | 2.1273e-08 | 665.0936 | 0.0011878 | 0.03825 | 2395.9321 | 2717 | 3278.7924
M13 | A | 2 | 9 | 1 | 0.0019988 | 753.2135 | 2.1954e-08 | 668.3443 | 0.001182 | 0.038064 | 2504.7513 | 2717 | 3260.1911
M13 | A | 2 | 10 | 1 | 0.0021925 | 724.5057 | 2.1254e-08 | 643.0765 | 0.0012285 | 0.03956 | 2419.4678 | 2717 | 3279.8976
M13 | A | 2 | 11 | 1 | 0.0020018 | 755.4761 | 2.1189e-08 | 688.6456 | 0.0011472 | 0.036942 | 2515.2703 | 2717 | 3265.1907
M13 | A | 2 | 12 | 1 | 0.0022065 | 714.5355 | 1.8978e-08 | 641.3913 | 0.0012317 | 0.039664 | 2397.7484 | 2717 | 3284.2613
M13 | A | 2 | 13 | 1 | 0.0022692 | 726.0077 | 2.1827e-08 | 674.5208 | 0.0011712 | 0.037716 | 2421.6557 | 2717 | 3274.8243
M13 | A | 2 | 14 | 1 | 0.0020043 | 692.6174 | 1.8101e-08 | 630.0312 | 0.0012539 | 0.040379 | 2332.1221 | 2717 | 3292.8391
M13 | A | 2 | 15 | 1 | 0.001817 | 711.8911 | 2.0406e-08 | 665.5374 | 0.001187 | 0.038225 | 2383.9847 | 2717 | 3280.7649
M13 | A | 2 | 16 | 1 | 0.002227 | 686.9036 | 1.5856e-08 | 651.5496 | 0.0012125 | 0.039045 | 2322.0371 | 2717 | 3300.9069
M14 | A | 1 | 1 | 1 | 1.3591 | -226.2841 | 8.7841e-06 | 460.6946 | 0.011157 | 0.094016 | 0 | 4546 | 1178.5056
M14 | A | 1 | 2 | 1 | 0.0017855 | 250.8433 | 3.1424e-08 | 1054.6911 | 0.0048735 | 0.041067 | 4095 | 4546 | 3859.9378
M14 | A | 1 | 3 | 1 | 0.0065147 | 237.6943 | 4.8817e-08 | 1033.4526 | 0.0049736 | 0.041911 | 3977.5256 | 4546 | 3812.6011
M14 | A | 1 | 4 | 1 | 0.0020385 | 236.7829 | 4.8541e-08 | 1012.7272 | 0.0050754 | 0.042768 | 3965.6175 | 4546 | 3809.4991
M14 | A | 1 | 5 | 1 | 0.0065591 | 241.649 | 4.0803e-08 | 909.9235 | 0.0056488 | 0.0476 | 4068.7007 | 4546 | 3816.276
M14 | A | 1 | 6 | 1 | 0.00061941 | 247.2652 | 4.9506e-08 | 1164.7515 | 0.004413 | 0.037186 | 4095 | 4546 | 3831.9898
M14 | A | 1 | 7 | 1 | 0.0038288 | 244.9747 | 9.9482e-08 | 1028.9965 | 0.0049952 | 0.042092 | 3897.8391 | 4546 | 3820.7868
M14 | A | 1 | 8 | 1 | 0.0041447 | 242.7219 | 3.3569e-08 | 1023.5215 | 0.0050219 | 0.042317 | 4095 | 4546 | 3817.5753
M14 | A | 1 | 9 | 1 | 0.0064653 | 233.4191 | 4.5764e-08 | 971.1435 | 0.0052927 | 0.0446 | 3922.9892 | 4546 | 3795.6531
M14 | A | 1 | 10 | 1 | 0.010692 | 236.9251 | 6.7045e-08 | 314.4482 | 0.016346 | 0.13774 | 3899.9519 | 4546 | 3801.9927
M14 | A | 1 | 11 | 1 | -0.003814 | 230.7159 | 2.4885e-08 | 1026.2512 | 0.0050085 | 0.042205 | 3956.2367 | 4546 | 3797.2325
M14 | A | 1 | 12 | 1 | 0.010916 | 242.0864 | 5.8307e-08 | 1246.2783 | 0.0041243 | 0.034754 | 4007.0089 | 4546 | 3810.5712
M14 | A | 1 | 13 | 1 | 0.012024 | 246.0926 | 2.5797e-08 | 1159.2063 | 0.0044341 | 0.037364 | 4095 | 4546 | 3831.9871
M14 | A | 1 | 14 | 1 | 0.006595 | 238.6309 | 3.6132e-08 | 1014.6618 | 0.0050657 | 0.042687 | 4039.5758 | 4546 | 3816.7536
M14 | A | 1 | 15 | 1 | 0.0055867 | 226.2634 | 5.066e-08 | 941.8142 | 0.0054576 | 0.045988 | 3796.6544 | 4546 | 3759.1917
M14 | A | 1 | 16 | 1 | 0.032017 | 222.024 | 1.0238e-07 | 877.759 | 0.0058558 | 0.049345 | 3577.5498 | 4546 | 3744.0682
M14 | A | 2 | 1 | 1 | 1.6515 | -218.2327 | 8.9361e-06 | 415.3692 | 0.012375 | 0.10427 | 0 | 4546 | 1183.111
M14 | A | 2 | 2 | 1 | 0.0022579 | 251.3993 | 3.1552e-08 | 1043.8749 | 0.004924 | 0.041492 | 4095 | 4546 | 3864.5391
M14 | A | 2 | 3 | 1 | 0.0055639 | 238.1248 | 4.841e-08 | 1005.025 | 0.0051143 | 0.043096 | 3985.8061 | 4546 | 3816.784
M14 | A | 2 | 4 | 1 | 0.0038223 | 237.3467 | 4.8614e-08 | 1023.0354 | 0.0050243 | 0.042337 | 3973.5797 | 4546 | 3814.1441
M14 | A | 2 | 5 | 1 | 0.0053766 | 242.1562 | 4.0878e-08 | 908.6931 | 0.0056565 | 0.047665 | 4076.5476 | 4546 | 3821.0896
M14 | A | 2 | 6 | 1 | 0.0004691 | 247.8842 | 4.9727e-08 | 1169.6702 | 0.0043944 | 0.03703 | 4095 | 4546 | 3840.0439
M14 | A | 2 | 7 | 1 | 0.0037726 | 245.6554 | 9.9566e-08 | 1026.8574 | 0.0050056 | 0.04218 | 3906.473 | 4546 | 3825.8651
M14 | A | 2 | 8 | 1 | 0.0029959 | 243.4249 | 3.4296e-08 | 1024.7529 | 0.0050158 | 0.042266 | 4095 | 4546 | 3827.4268
M14 | A | 2 | 9 | 1 | 0.0050675 | 233.9795 | 4.5808e-08 | 973.5572 | 0.0052796 | 0.044489 | 3931.7884 | 4546 | 3800.21
M14 | A | 2 | 10 | 1 | 0.0067473 | 238.0219 | 6.9863e-08 | 350.3739 | 0.01467 | 0.12362 | 3906.723 | 4546 | 3805.7556
M14 | A | 2 | 11 | 1 | -0.0039994 | 231.3777 | 2.557e-08 | 1045.5957 | 0.0049159 | 0.041424 | 3964.6558 | 4546 | 3801.7582
M14 | A | 2 | 12 | 1 | 0.009468 | 242.6441 | 5.7784e-08 | 1232.5286 | 0.0041703 | 0.035141 | 4017.5473 | 4546 | 3815.3734
M14 | A | 2 | 13 | 1 | 0.011324 | 246.7046 | 2.5839e-08 | 1206.63 | 0.0042598 | 0.035896 | 4095 | 4546 | 3837.0192
M14 | A | 2 | 14 | 1 | 0.0059182 | 239.2751 | 3.6096e-08 | 1013.1515 | 0.0050733 | 0.04275 | 4050.0314 | 4546 | 3821.5083
M14 | A | 2 | 15 | 1 | 0.0054187 | 226.7936 | 5.0536e-08 | 944.3888 | 0.0054427 | 0.045863 | 3805.2379 | 4546 | 3763.6436
M14 | A | 2 | 16 | 1 | 0.031015 | 222.477 | 1.0187e-07 | 860.9759 | 0.00597 | 0.050306 | 3585.3567 | 4546 | 3747.0965
M15 | A | 1 | 1 | 1 | -0.0052528 | 224.8876 | 3.9608e-09 | 3182.7019 | 0.0030477 | 0.020938 | 3829.1656 | 3620 | 3837.0428
M15 | A | 1 | 2 | 1 | -0.0062773 | 221.1243 | 8.4389e-09 | 2435.3621 | 0.003983 | 0.027364 | 3751.7776 | 3620 | 3837.2833
M15 | A | 1 | 3 | 1 | -0.005341 | 224.6255 | 9.883e-09 | 2893.3843 | 0.0033525 | 0.023032 | 3805.4374 | 3620 | 3840.3859
M15 | A | 1 | 4 | 1 | -0.0055851 | 223.1956 | 9.7435e-09 | 4163.543 | 0.0023297 | 0.016006 | 3782.1138 | 3620 | 3834.5945
M15 | A | 1 | 5 | 1 | -0.0063712 | 226.2179 | 1.2039e-08 | 2937.8284 | 0.0033018 | 0.022684 | 3825.0601 | 3620 | 3847.3761
M15 | A | 1 | 6 | 1 | -0.0095573 | 213.4399 | -5.7016e-08 | 2628.544 | 0.0036903 | 0.025353 | 3818.6515 | 3620 | 3812.0375
M15 | A | 1 | 7 | 1 | -0.0058784 | 227.2199 | 1.1984e-08 | 2645.3458 | 0.0036668 | 0.025192 | 3841.7187 | 3620 | 3850.9354
M15 | A | 1 | 8 | 1 | -0.0060462 | 224.8705 | 5.1834e-09 | 3042.8815 | 0.0031878 | 0.021901 | 3825.0344 | 3620 | 3844.9896
M15 | A | 1 | 9 | 1 | -0.0057286 | 222.5291 | 9.6789e-09 | 3221.2282 | 0.0030113 | 0.020688 | 3771.2383 | 3620 | 3841.2638
M15 | A | 1 | 10 | 1 | -0.0084395 | 221.1796 | 9.6692e-09 | 3338.8572 | 0.0029052 | 0.019959 | 3749.355 | 3620 | 3828.3839
M15 | A | 1 | 11 | 1 | -0.008277 | 223.5981 | 9.7409e-09 | 2657.502 | 0.00365 | 0.025077 | 3789.4234 | 3620 | 3837.0833
M15 | A | 1 | 12 | 1 | -0.011338 | 217.523 | 1.3933e-08 | 3529.4804 | 0.0027483 | 0.018881 | 3676.4218 | 3620 | 3819.723
M15 | A | 1 | 13 | 1 | -0.017159 | 212.5601 | -1.012e-08 | 3165.2913 | 0.0030645 | 0.021054 | 3662.8538 | 3620 | 3793.221
M15 | A | 1 | 14 | 1 | -0.0090844 | 217.5896 | -3.4054e-08 | 2724.725 | 0.00356 | 0.024458 | 3824.3555 | 3620 | 3826.1122
M15 | A | 1 | 15 | 1 | -0.0062222 | 218.7626 | 1.087e-08 | 2858.5058 | 0.0033934 | 0.023313 | 3704.9528 | 3620 | 3829.6982
M15 | A | 1 | 16 | 1 | -0.00846 | 210.8803 | -3.4099e-08 | 2174.1561 | 0.0044615 | 0.030651 | 3699.9982 | 3620 | 3790.2438
M15 | A | 2 | 1 | 1 | 0.0010548 | 225.4193 | 4.2526e-09 | 3057.2191 | 0.0031728 | 0.021798 | 3835.7786 | 3620 | 3840.5662
M15 | A | 2 | 2 | 1 | 0.0013373 | 221.6664 | 8.7624e-09 | 3283.4235 | 0.0029542 | 0.020296 | 3758.172 | 3620 | 3840.693
M15 | A | 2 | 3 | 1 | 0.0010199 | 225.0635 | 9.3526e-09 | 3022.9941 | 0.0032087 | 0.022045 | 3813.0533 | 3620 | 3844.0385
M15 | A | 2 | 4 | 1 | 0.00025478 | 223.7271 | 9.8134e-09 | 2934.4648 | 0.0033055 | 0.02271 | 3789.464 | 3620 | 3838.2211
M15 | A | 2 | 5 | 1 | 0.00052623 | 226.7053 | 1.1327e-08 | 2799.4902 | 0.0034649 | 0.023805 | 3833.9609 | 3620 | 3850.9643
M15 | A | 2 | 6 | 1 | -0.0034702 | 213.7964 | -5.8241e-08 | 2838.279 | 0.0034176 | 0.023479 | 3828.1276 | 3620 | 3815.4156
M15 | A | 2 | 7 | 1 | 0.0010839 | 227.7534 | 1.228e-08 | 2793.8128 | 0.003472 | 0.023853 | 3848.0028 | 3620 | 3854.2852
M15 | A | 2 | 8 | 1 | 0.00080746 | 225.3784 | 5.2565e-09 | 2964.34 | 0.0032722 | 0.022481 | 3831.8237 | 3620 | 3848.5348
M15 | A | 2 | 9 | 1 | 0.00051181 | 222.9993 | 8.9242e-09 | 2931.3704 | 0.003309 | 0.022734 | 3780.1047 | 3620 | 3844.8389
M15 | A | 2 | 10 | 1 | -0.0004143 | 221.8413 | 1.0044e-08 | 3002.2749 | 0.0032309 | 0.022197 | 3757.4711 | 3620 | 3831.9615
M15 | A | 2 | 11 | 1 | -0.00087431 | 224.2008 | 1.0057e-08 | 2934.7833 | 0.0033052 | 0.022707 | 3796.8157 | 3620 | 3840.7524
M15 | A | 2 | 12 | 1 | -0.0056795 | 217.9572 | 1.2494e-08 | 3359.7783 | 0.0028871 | 0.019835 | 3686.6337 | 3620 | 3823.2625
M15 | A | 2 | 13 | 1 | -0.011091 | 213.0573 | -1.0474e-08 | 2691.5502 | 0.0036039 | 0.024759 | 3671.2616 | 3620 | 3811.939
M15 | A | 2 | 14 | 1 | -0.0019202 | 217.9989 | -3.4758e-08 | 2450.3162 | 0.0039587 | 0.027197 | 3832.5941 | 3620 | 3829.7608
M15 | A | 2 | 15 | 1 | -0.00032129 | 219.4206 | 1.1007e-08 | 2842.6917 | 0.0034123 | 0.023443 | 3714.2167 | 3620 | 3833.4344
M15 | A | 2 | 16 | 1 | -0.0006259 | 211.5205 | -3.2604e-08 | 2554.8108 | 0.0037968 | 0.026085 | 3705.7012 | 3620 | 3793.9262
M16A | A | 1 | 1 | 1 | 0.0031277 | 253.3956 | 5.756e-09 | 2055.1236 | 0.0043647 | 0.035961 | 3648.8811 | 10210 | 3800.0658
M16A | A | 1 | 2 | 1 | 0.0049073 | 258.7556 | 8.6426e-09 | 2237.8265 | 0.0040084 | 0.033025 | 3714.466 | 10210 | 3824.1016
M16A | A | 1 | 3 | 1 | 0.0044482 | 252.1687 | 9.8645e-09 | 2068.298 | 0.0043369 | 0.035732 | 3617.5121 | 10210 | 3789.5297
M16A | A | 1 | 4 | 1 | 0.0050808 | 254.3251 | 1.3475e-08 | 1986.7671 | 0.0045149 | 0.037198 | 3635.6223 | 10210 | 3800.0417
M16A | A | 1 | 5 | 1 | 0.0020365 | 255.8482 | 9.4599e-09 | 2099.7883 | 0.0042719 | 0.035196 | 3671.3236 | 10210 | 3797.4833
M16A | A | 1 | 6 | 1 | 0.0037192 | 260.8678 | 9.9833e-09 | 2256.6872 | 0.0039749 | 0.032749 | 3739.7103 | 10210 | 3814.5573
M16A | A | 1 | 7 | 1 | 0.0012989 | 253.5434 | 7.9917e-09 | 2373.7812 | 0.0037788 | 0.031133 | 3643.9293 | 10210 | 3800.1416
M16A | A | 1 | 8 | 1 | 0.0022765 | 261.1639 | 7.6793e-09 | 2190.9174 | 0.0040942 | 0.033732 | 3752.6598 | 10210 | 3825.8333
M16A | A | 1 | 9 | 1 | 0.002789 | 249.928 | 7.4541e-09 | 2216.2419 | 0.0040474 | 0.033346 | 3594.0763 | 10210 | 3783.1617
M16A | A | 1 | 10 | 1 | 0.0016845 | 254.0853 | 9.8221e-09 | 2096.8018 | 0.0042779 | 0.035246 | 3645.3427 | 10210 | 3804.6793
M16A | A | 1 | 11 | 1 | 0.0035264 | 250.0606 | 7.9793e-09 | 2284.7013 | 0.0039261 | 0.032347 | 3594.085 | 10210 | 3778.6694
M16A | A | 1 | 12 | 1 | 0.0016431 | 254.9836 | 7.8359e-09 | 2046.9685 | 0.0043821 | 0.036104 | 3664.7645 | 10210 | 3795.7412
M16A | A | 1 | 13 | 1 | 0.0024431 | 251.9186 | 6.2839e-09 | 2167.4051 | 0.0041386 | 0.034098 | 3626.262 | 10210 | 3785.8464
M16A | A | 1 | 14 | 1 | 0.0021805 | 253.095 | 6.6785e-09 | 1979.6267 | 0.0045312 | 0.037332 | 3641.7448 | 10210 | 3798.4191
M16A | A | 1 | 15 | 1 | 0.0035431 | 246.071 | 5.3324e-09 | 2178.4944 | 0.0041175 | 0.033924 | 3545.6841 | 10210 | 3770.9132
M16A | A | 1 | 16 | 1 | 0.0043662 | 243.635 | 7.9333e-09 | 2279.4046 | 0.0039352 | 0.032422 | 3502.9337 | 10210 | 3758.4431
M16A | A | 2 | 1 | 1 | 0.0095551 | 253.0651 | 6.4242e-09 | 2027.6382 | 0.0044239 | 0.036448 | 3640.3252 | 10210 | 3796.1105
M16A | A | 2 | 2 | 1 | 0.010326 | 258.2532 | 8.2134e-09 | 2030.565 | 0.0044175 | 0.036396 | 3707.5141 | 10210 | 3813.332
M16A | A | 2 | 3 | 1 | 0.011471 | 251.8049 | 1.0457e-08 | 2229.6494 | 0.0040231 | 0.033146 | 3608.7147 | 10210 | 3785.6094
M16A | A | 2 | 4 | 1 | 0.0099871 | 253.7985 | 1.3029e-08 | 1689.8032 | 0.0053083 | 0.043735 | 3628.5423 | 10210 | 3796.0028
M16A | A | 2 | 5 | 1 | 0.0083207 | 255.3711 | 9.7022e-09 | 2366.1759 | 0.0037909 | 0.031233 | 3662.1937 | 10210 | 3793.5347
M16A | A | 2 | 6 | 1 | 0.0097967 | 260.1644 | 8.6242e-09 | 2356.1387 | 0.0038071 | 0.031366 | 3733.1683 | 10210 | 3810.4725
M16A | A | 2 | 7 | 1 | 0.009345 | 252.9744 | 7.3537e-09 | 2053.9338 | 0.0043672 | 0.035982 | 3635.9878 | 10210 | 3796.4416
M16A | A | 2 | 8 | 1 | 0.008476 | 260.557 | 6.887e-09 | 2233.3338 | 0.0040164 | 0.033091 | 3745.3595 | 10210 | 3821.8073
M16A | A | 2 | 9 | 1 | 0.0088417 | 249.5416 | 7.4437e-09 | 2070.1415 | 0.004333 | 0.0357 | 3587.137 | 10210 | 3779.1649
M16A | A | 2 | 10 | 1 | 0.0074871 | 253.7015 | 1.0167e-08 | 1843.6799 | 0.0048653 | 0.040085 | 3637.337 | 10210 | 3800.5792
M16A | A | 2 | 11 | 1 | 0.010398 | 249.4887 | 7.2983e-09 | 2184.2111 | 0.0041067 | 0.033835 | 3586.467 | 10210 | 3774.7656
M16A | A | 2 | 12 | 1 | 0.009329 | 254.5652 | 8.205e-09 | 2143.8863 | 0.004184 | 0.034472 | 3655.6578 | 10210 | 3791.9094
M16A | A | 2 | 13 | 1 | 0.0079001 | 251.4159 | 6.1819e-09 | 2103.3316 | 0.0042647 | 0.035137 | 3618.0852 | 10210 | 3782.2352
M16A | A | 2 | 14 | 1 | 0.0099234 | 252.6595 | 6.5711e-09 | 1909.362 | 0.0046979 | 0.038706 | 3633.9796 | 10210 | 3794.5339
M16A | A | 2 | 15 | 1 | 0.010147 | 245.6836 | 5.2542e-09 | 1992.1725 | 0.0045026 | 0.037097 | 3538.7852 | 10210 | 3767.0156
M16A | A | 2 | 16 | 1 | 0.01023 | 243.0728 | 7.3639e-09 | 2128.8124 | 0.0042136 | 0.034716 | 3495.2389 | 10210 | 3754.665
M16B | A | 1 | 1 | 1 | 0.0056389 | 262.2339 | 7.253e-09 | 2317.862 | 0.0038699 | 0.031884 | 3768.5154 | 10210 | 3830.6757
M16B | A | 1 | 2 | 1 | 0.0035764 | 260.2844 | 1.1286e-08 | 2076.6132 | 0.0043195 | 0.035589 | 3726.8564 | 10210 | 3824.9476
M16B | A | 1 | 3 | 1 | 0.0049369 | 257.2779 | 1.0691e-08 | 2306.0152 | 0.0038898 | 0.032048 | 3686.4527 | 10210 | 3805.9913
M16B | A | 1 | 4 | 1 | 0.0034902 | 260.7147 | 1.1391e-08 | 2346.644 | 0.0038225 | 0.031493 | 3732.5249 | 10210 | 3821.9779
M16B | A | 1 | 5 | 1 | 0.0026522 | 258.0652 | 1.0259e-08 | 2153.1857 | 0.0041659 | 0.034323 | 3699.6001 | 10210 | 3810.7955
M16B | A | 1 | 6 | 1 | 0.0017824 | 264.2838 | 1.0406e-08 | 2010.0286 | 0.0044626 | 0.036768 | 3786.6242 | 10210 | 3838.8003
M16B | A | 1 | 7 | 1 | 0.0014196 | 264.3611 | 6.5165e-09 | 2394.0784 | 0.0037467 | 0.030869 | 3802.5424 | 10210 | 3833.9175
M16B | A | 1 | 8 | 1 | 0.00022964 | 266.8341 | 7.5596e-09 | 2391.0913 | 0.0037514 | 0.030908 | 3833.8781 | 10210 | 3838.6645
M16B | A | 1 | 9 | 1 | 0.0012564 | 258.6726 | 9.6131e-09 | 2275.2224 | 0.0039425 | 0.032482 | 3710.7813 | 10210 | 3816.5185
M16B | A | 1 | 10 | 1 | 0.0024467 | 253.1253 | 1.6271e-08 | 2113.8399 | 0.0042435 | 0.034962 | 3610.3599 | 10210 | 3798.1102
M16B | A | 1 | 11 | 1 | 0.0012453 | 259.3619 | 9.3263e-09 | 2208.8184 | 0.004061 | 0.033459 | 3721.5144 | 10210 | 3818.5962
M16B | A | 1 | 12 | 1 | 0.00037315 | 253.6485 | 1.1382e-08 | 2254.8864 | 0.003978 | 0.032775 | 3634.3076 | 10210 | 3792.3063
M16B | A | 1 | 13 | 1 | 0.0018509 | 253.7938 | 7.9117e-09 | 2262.9312 | 0.0039639 | 0.032658 | 3647.603 | 10210 | 3804.4062
M16B | A | 1 | 14 | 1 | 0.0017829 | 251.1597 | 1.0194e-08 | 2043.0302 | 0.0043905 | 0.036174 | 3602.8827 | 10210 | 3791.7995
M16B | A | 1 | 15 | 1 | 0.00044525 | 249.6759 | 8.5761e-09 | 2181.6197 | 0.0041116 | 0.033876 | 3587.483 | 10210 | 3786.1676
M16B | A | 1 | 16 | 1 | 0.0038306 | 242.904 | 1.0828e-08 | 2066.7658 | 0.0043401 | 0.035758 | 3484.1736 | 10210 | 3756.1291
M16B | A | 2 | 1 | 1 | 0.012977 | 261.6675 | 6.9544e-09 | 2381.7465 | 0.0037661 | 0.031029 | 3759.6977 | 10210 | 3826.4453
M16B | A | 2 | 2 | 1 | 0.01105 | 259.8971 | 1.1431e-08 | 2014.9153 | 0.0044518 | 0.036678 | 3719.012 | 10210 | 3820.9936
M16B | A | 2 | 3 | 1 | 0.011591 | 256.8838 | 1.1435e-08 | 2317.0061 | 0.0038714 | 0.031896 | 3676.6738 | 10210 | 3801.9891
M16B | A | 2 | 4 | 1 | 0.0092691 | 260.2029 | 1.1288e-08 | 2054.821 | 0.0043653 | 0.035966 | 3724.259 | 10210 | 3817.7102
M16B | A | 2 | 5 | 1 | 0.010227 | 257.5931 | 1.0122e-08 | 2086.0424 | 0.0043 | 0.035428 | 3691.5292 | 10210 | 3806.7188
M16B | A | 2 | 6 | 1 | 0.011156 | 263.9035 | 1.1271e-08 | 2044.1626 | 0.0043881 | 0.036154 | 3775.6253 | 10210 | 3835.2536
M16B | A | 2 | 7 | 1 | 0.0088792 | 264.0037 | 7.0708e-09 | 2222.2005 | 0.0040365 | 0.033257 | 3793.4268 | 10210 | 3829.7825
M16B | A | 2 | 8 | 1 | 0.0070744 | 266.3097 | 7.7012e-09 | 2204.8262 | 0.0040683 | 0.033519 | 3824.1155 | 10210 | 3834.551
M16B | A | 2 | 9 | 1 | 0.0083187 | 258.1368 | 9.1362e-09 | 2115.4082 | 0.0042403 | 0.034936 | 3703.124 | 10210 | 3805.3174
M16B | A | 2 | 10 | 1 | 0.0089503 | 252.6395 | 1.5527e-08 | 2201.5571 | 0.0040744 | 0.033569 | 3604.4605 | 10210 | 3794.2015
M16B | A | 2 | 11 | 1 | 0.0080487 | 258.8755 | 9.2566e-09 | 2164.8439 | 0.0041435 | 0.034138 | 3713.1764 | 10210 | 3814.5692
M16B | A | 2 | 12 | 1 | 0.0077444 | 253.215 | 1.1596e-08 | 1841.1976 | 0.0048718 | 0.040139 | 3625.6895 | 10210 | 3788.3969
M16B | A | 2 | 13 | 1 | 0.0093051 | 253.4773 | 8.6504e-09 | 1882.4168 | 0.0047652 | 0.03926 | 3638.7874 | 10210 | 3800.3156
M16B | A | 2 | 14 | 1 | 0.0065463 | 250.5385 | 8.863e-09 | 1961.3841 | 0.0045733 | 0.037679 | 3597.2539 | 10210 | 3788.0064
M16B | A | 2 | 15 | 1 | 0.0078248 | 249.3212 | 8.8669e-09 | 2052.0757 | 0.0043712 | 0.036014 | 3579.7237 | 10210 | 3782.5349
M16B | A | 2 | 16 | 1 | 0.010463 | 242.3892 | 9.8976e-09 | 2103.3162 | 0.0042647 | 0.035137 | 3478.0585 | 10210 | 3752.2952

## Low gain data
1. This table provides key EDU TEB radiometric parameters (low gain only).
2. The results are from RC-05 Nominal Plateau 28V using the TMC source.
3. The dn@Lmax provides an estimation of the dynamic range.
4. The dn@sat provides the dn at which the detector is saturated (or highest measured value. | [9 empty] | Extrapolated to L_max
5. The dn@CTIA_sat is the predicted saturation of the CTIA (ignoring ADC saturation at 4095) (Raytheon). | [9 empty] | Unsaturated, highest measured dn.
6. The test was set to diagnostic mode.
7. Sensitivity not calculated for low gain.
Band | E_side | HAM | Detector | Subsample | Calculated based upon the measurement data
[5 empty] | a0 | 1/a1, gain | a2 | dn@Lmax | dn@CTIA_sat | dn@sat
M13 | A | 1 | 1 | 1 | 0.64655 | 3.5195 | -4.0116e-06 | 1450.3054 | 3387 | 1652.8791
M13 | A | 1 | 2 | 1 | 0.67651 | 3.4686 | -4.086e-06 | 1428.8894 | 3387 | 1645.0223
M13 | A | 1 | 3 | 1 | 0.68298 | 3.6033 | -3.8019e-06 | 1484.5067 | 3387 | 1667.5299
M13 | A | 1 | 4 | 1 | -0.1839 | 3.4982 | -7.9344e-06 | 1474.7874 | 3387 | 1663.3764
M13 | A | 1 | 5 | 1 | 0.6601 | 3.6366 | -2.9896e-06 | 1492.0941 | 3387 | 1668.7092
M13 | A | 1 | 6 | 1 | 0.67868 | 3.4402 | -4.6518e-06 | 1420.7426 | 3387 | 1641.7022
M13 | A | 1 | 7 | 1 | 0.58912 | 3.5882 | -3.4662e-06 | 1475.6509 | 3387 | 1661.8628
M13 | A | 1 | 8 | 1 | 0.575 | 3.4164 | -4.3815e-06 | 1408.9281 | 3387 | 1638.3217
M13 | A | 1 | 9 | 1 | 0.72618 | 3.5974 | -3.6307e-06 | 1480.4149 | 3387 | 1667.6753
M13 | A | 1 | 10 | 1 | 0.65774 | 3.4715 | -3.8476e-06 | 1428.4751 | 3387 | 1643.3091
M13 | A | 1 | 11 | 1 | 0.69881 | 3.6016 | -3.7905e-06 | 1483.6321 | 3387 | 1664.5636
M13 | A | 1 | 12 | 1 | 0.76433 | 3.4086 | -4.8147e-06 | 1407.9496 | 3387 | 1637.0238
M13 | A | 1 | 13 | 1 | 0.74018 | 3.4482 | -4.4461e-06 | 1422.5128 | 3387 | 1640.7288
M13 | A | 1 | 14 | 1 | 0.79075 | 3.292 | -5.4415e-06 | 1361.455 | 3387 | 1618.1514
M13 | A | 1 | 15 | 1 | 0.8525 | 3.3703 | -5.0296e-06 | 1392.5008 | 3387 | 1632.0458
M13 | A | 1 | 16 | 1 | 0.80521 | 3.2621 | -6.0824e-06 | 1352.3902 | 3387 | 1611.8771
M13 | A | 2 | 1 | 1 | 0.6483 | 3.5148 | -3.9976e-06 | 1448.1723 | 3387 | 1652.0219
M13 | A | 2 | 2 | 1 | 0.68007 | 3.4642 | -4.0659e-06 | 1426.8503 | 3387 | 1644.2369
M13 | A | 2 | 3 | 1 | 0.6835 | 3.5985 | -3.7971e-06 | 1482.3998 | 3387 | 1666.7031
M13 | A | 2 | 4 | 1 | -0.18675 | 3.4934 | -7.9265e-06 | 1472.5204 | 3387 | 1662.5744
M13 | A | 2 | 5 | 1 | 0.65552 | 3.632 | -2.9699e-06 | 1489.9951 | 3387 | 1667.9453
M13 | A | 2 | 6 | 1 | 0.67018 | 3.4355 | -4.646e-06 | 1418.7009 | 3387 | 1640.9358
M13 | A | 2 | 7 | 1 | 0.58568 | 3.5837 | -3.4225e-06 | 1473.3991 | 3387 | 1661.1044
M13 | A | 2 | 8 | 1 | 0.57485 | 3.4122 | -4.3599e-06 | 1406.9694 | 3387 | 1637.5909
M13 | A | 2 | 9 | 1 | 0.73303 | 3.5931 | -3.6196e-06 | 1478.4489 | 3387 | 1666.9488
M13 | A | 2 | 10 | 1 | 0.66009 | 3.4675 | -3.8091e-06 | 1426.4715 | 3387 | 1642.619
M13 | A | 2 | 11 | 1 | 0.69578 | 3.5971 | -3.779e-06 | 1481.6134 | 3387 | 1663.8748
M13 | A | 2 | 12 | 1 | 0.75544 | 3.404 | -4.8043e-06 | 1405.9134 | 3387 | 1636.3594
M13 | A | 2 | 13 | 1 | 0.73581 | 3.4436 | -4.465e-06 | 1420.6629 | 3387 | 1640.0807
M13 | A | 2 | 14 | 1 | 0.79341 | 3.2878 | -5.4375e-06 | 1359.609 | 3387 | 1617.5451
M13 | A | 2 | 15 | 1 | 0.84919 | 3.3668 | -5.0084e-06 | 1390.8549 | 3387 | 1631.455
M13 | A | 2 | 16 | 1 | 0.81272 | 3.2583 | -6.0624e-06 | 1350.5792 | 3387 | 1611.2902

## Gain switching M13
1. This table provides key EDU TEB radiometric parameters (M13 gain switching only).
2. The results are from RC-05 Nominal Plateau 28V using the TMC source.
3. The dn_gain_switch is the maximum dn observed before the gain switching occurs. | [7 empty] | T gain switch below 343 K or above 348 K
4. The % Max is the dn at the at the gain switching point divided by 4095.
5. The T_gain_switch is calculated by converting the dn_gain_switch to radiance,
and then using the Planck equation to convert the radiance to temperature.
6. The test was set to diagnostic mode.
Band Average |  |  | High to Low gain transition |  |  | Low to High gain transition
Gain_mode | band | HAM side | dn_gain_switch | % Max (dn/4095.) | T_gain_switch (K) | dn_gain_switch | % Max (dn/4095.) | T_gain_switch (K)
HG | M13 | A | 2612.4587 | 63.8% | 344.0048 | 2388.3647 | 58.32% | 341.0666
HG | M13 | B | 2619.2474 | 63.96% | 344.1302 | 2385.2621 | 58.25% | 341.0586
|  |  |  | High to Low gain transition |  |  | Low to High gain transition
Gain_mode | band | HAM side | Detector | dn_gain_switch | % Max (dn/4095.) | T_gain_switch (K) | dn_gain_switch | % Max (dn/4095.) | T_gain_switch (K)
HG | M13 | A | 1 | 2658.7604 | 64.93% | 344.4341 | 2371.3854 | 57.91% | 340.6563
HG | M13 | A | 2 | 2747.7552 | 67.1% | 345.9195 | 2376.5781 | 58.04% | 341.0996
HG | M13 | A | 3 | 2353.2188 | 57.47% | 339.3939 | 2376.4271 | 58.03% | 339.7124
HG | M13 | A | 4 | 2800.6354 | 68.39% | 345.9777 | 2432.3617 | 59.4% | 341.2919
HG | M13 | A | 5 | 2471.6615 | 60.36% | 340.7958 | 2383.7865 | 58.21% | 339.6165
HG | M13 | A | 6 | 2702.8125 | 66% | 345.4331 | 2348.599 | 57.35% | 340.7785
HG | M13 | A | 7 | 2552.8281 | 62.34% | 342.2173 | 2364.1823 | 57.73% | 339.7052
HG | M13 | A | 8 | 2398.276 | 58.57% | 341.754 | 2387.0365 | 58.29% | 341.5997
HG | M13 | A | 9 | 2611.6927 | 63.78% | 342.9291 | 2352.2872 | 57.44% | 339.5009
HG | M13 | A | 10 | 2562.2708 | 62.57% | 343.5887 | 2389.4844 | 58.35% | 341.2843
HG | M13 | A | 11 | 2650.3906 | 64.72% | 343.3169 | 2384.7865 | 58.24% | 339.8489
HG | M13 | A | 12 | 2639.8646 | 64.47% | 345.0379 | 2389.1543 | 58.34% | 341.726
HG | M13 | A | 13 | 2666.4792 | 65.12% | 344.8549 | 2393.776 | 58.46% | 341.2808
HG | M13 | A | 14 | 2669.8802 | 65.2% | 346.4657 | 2430.3385 | 59.35% | 343.3183
HG | M13 | A | 15 | 2640.2865 | 64.48% | 345.178 | 2423.5677 | 59.18% | 342.3294
HG | M13 | A | 16 | 2672.5266 | 65.26% | 346.7808 | 2410.0833 | 58.85% | 343.3169
HG | M13 | B | 1 | 2730.5365 | 66.68% | 345.363 | 2385.3958 | 58.25% | 340.885
HG | M13 | B | 2 | 2722.5365 | 66.48% | 345.644 | 2351.3698 | 57.42% | 340.7846
HG | M13 | B | 3 | 2384.8177 | 58.24% | 339.8631 | 2334.4583 | 57.01% | 339.1706
HG | M13 | B | 4 | 2836.3698 | 69.26% | 346.4494 | 2473.4219 | 60.4% | 341.8844
HG | M13 | B | 5 | 2501.4062 | 61.08% | 341.2179 | 2366.125 | 57.78% | 339.4054
HG | M13 | B | 6 | 2706.6302 | 66.1% | 345.506 | 2342.4271 | 57.2% | 340.7174
HG | M13 | B | 7 | 2580.75 | 63.02% | 342.6197 | 2348.3191 | 57.35% | 339.5293
HG | M13 | B | 8 | 2430.0781 | 59.34% | 342.218 | 2381.849 | 58.16% | 341.5584
HG | M13 | B | 9 | 2620.3698 | 63.99% | 343.0816 | 2377.1064 | 58.05% | 339.8836
HG | M13 | B | 10 | 2591.0781 | 63.27% | 343.996 | 2381.3298 | 58.15% | 341.2071
HG | M13 | B | 11 | 2646.0729 | 64.62% | 343.305 | 2360.5426 | 57.64% | 339.5583
HG | M13 | B | 12 | 2582.5469 | 63.07% | 344.3454 | 2391.0798 | 58.39% | 341.7935
HG | M13 | B | 13 | 2665.4531 | 65.09% | 344.8724 | 2404.6042 | 58.72% | 341.4587
HG | M13 | B | 14 | 2613.9219 | 63.83% | 345.7927 | 2429.1489 | 59.32% | 343.3428
HG | M13 | B | 15 | 2630.0729 | 64.23% | 345.0806 | 2438.3906 | 59.55% | 342.5626
HG | M13 | B | 16 | 2665.3177 | 65.09% | 346.7278 | 2398.625 | 58.57% | 343.1965